## MMGs15Bus_High_Flexibility
Line Data |  |  |  |  | Upper/Lower Bounds |  |  | Distributed ESSs | [11 empty] | DN Demand | [27 empty] | RES | [25 empty] | Conventional DGs | [51 empty] | SVCs |  |  |  | Line Data |  |  |  |  | Upper/Lower Bounds |  |  | Distributed ESSs | [11 empty] | DN Demand | [27 empty] | RES | [25 empty] | Conventional DGs | [51 empty] | SVCs
Line No. | From Bus | To Bus | r (ohm) | x (ohm) | Sflow_bar (MVA) | V_upper (p.u.) | V_lower (p.u.) | Bus | E_max (MWh) | E_min (MWh) | Dis Max (MW) | Ch Max (MW) | E0 (MWh) | Dis_coef | Ch_coef | S_DESS (MW) | Discharge Cost (euro/MW) | Charge Cost (euro/MW) | Reactive Power Cost (euro/MVAr) | Bus | Pfi | PDA_max t=1 (MW) | PDA_max t=2 (MW) | PDA_max t=3 (MW) | PDA_max t=4 (MW) | PDA_max t=5 (MW) | PDA_max t=6 (MW) | PDA_max t=7 (MW) | PDA_max t=8 (MW) | PDA_max t=9 (MW) | PDA_max t=10 (MW) | PDA_max t=11 (MW) | PDA_max t=12 (MW) | PDA_max t=13 (MW) | PDA_max t=14 (MW) | PDA_max t=15 (MW) | PDA_max t=16 (MW) | PDA_max t=17 (MW) | PDA_max t=18 (MW) | PDA_max t=19 (MW) | PDA_max t=20 (MW) | PDA_max t=21 (MW) | PDA_max t=22 (MW) | PDA_max t=23 (MW) | PDA_max t=24 (MW) | Load Bid (euro/MW) | DR Availability | Bus | Pfi | t=1 | t=2 | t=3 | t=4 | t=5 | t=6 | t=7 | t=8 | t=9 | t=10 | t=11 | t=12 | t=13 | t=14 | t=15 | t=16 | t=17 | t=18 | t=19 | t=20 | t=21 | t=22 | t=23 | t=24 | Bus | Pfi | Capacity (MW) | Minimum (MW) | Active Power Price Bid t=1 | Active Power Price Bid t=2 | Active Power Price Bid t=3 | Active Power Price Bid t=4 | Active Power Price Bid t=5 | Active Power Price Bid t=6 | Active Power Price Bid t=7 | Active Power Price Bid t=8 | Active Power Price Bid t=9 | Active Power Price Bid t=10 | Active Power Price Bid t=11 | Active Power Price Bid t=12 | Active Power Price Bid t=13 | Active Power Price Bid t=14 | Active Power Price Bid t=15 | Active Power Price Bid t=16 | Active Power Price Bid t=17 | Active Power Price Bid t=18 | Active Power Price Bid t=19 | Active Power Price Bid t=20 | Active Power Price Bid t=21 | Active Power Price Bid t=22 | Active Power Price Bid t=23 | Active Power Price Bid t=24 | Reactive Power Price Bid t=1 | Reactive Power Price Bid t=2 | Reactive Power Price Bid t=3 | Reactive Power Price Bid t=4 | Reactive Power Price Bid t=5 | Reactive Power Price Bid t=6 | Reactive Power Price Bid t=7 | Reactive Power Price Bid t=8 | Reactive Power Price Bid t=9 | Reactive Power Price Bid t=10 | Reactive Power Price Bid t=11 | Reactive Power Price Bid t=12 | Reactive Power Price Bid t=13 | Reactive Power Price Bid t=14 | Reactive Power Price Bid t=15 | Reactive Power Price Bid t=16 | Reactive Power Price Bid t=17 | Reactive Power Price Bid t=18 | Reactive Power Price Bid t=19 | Reactive Power Price Bid t=20 | Reactive Power Price Bid t=21 | Reactive Power Price Bid t=22 | Reactive Power Price Bid t=23 | Reactive Power Price Bid t=24 | Bus | qSVC_min (MVAr) | qSVC_max (MVAr) | MC (euros/MVAr) | Line No. | From Bus | To Bus | r (ohm) | x (ohm) | Sflow_bar (MVA) | V_upper (p.u.) | V_lower (p.u.) | Bus | E_max (MWh) | E_min (MWh) | Dis Max (MW) | Ch Max (MW) | E0 (MWh) | Dis_coef | Ch_coef | S_DESS (MW) | Discharge Cost (euro/MW) | Charge Cost (euro/MW) | Reactive Power Cost (euro/MVAr) | Bus | Pfi | PDA_max t=1 (MW) | PDA_max t=2 (MW) | PDA_max t=3 (MW) | PDA_max t=4 (MW) | PDA_max t=5 (MW) | PDA_max t=6 (MW) | PDA_max t=7 (MW) | PDA_max t=8 (MW) | PDA_max t=9 (MW) | PDA_max t=10 (MW) | PDA_max t=11 (MW) | PDA_max t=12 (MW) | PDA_max t=13 (MW) | PDA_max t=14 (MW) | PDA_max t=15 (MW) | PDA_max t=16 (MW) | PDA_max t=17 (MW) | PDA_max t=18 (MW) | PDA_max t=19 (MW) | PDA_max t=20 (MW) | PDA_max t=21 (MW) | PDA_max t=22 (MW) | PDA_max t=23 (MW) | PDA_max t=24 (MW) | Load Bid (euro/MW) | DR Availability | Bus | Pfi | t=1 | t=2 | t=3 | t=4 | t=5 | t=6 | t=7 | t=8 | t=9 | t=10 | t=11 | t=12 | t=13 | t=14 | t=15 | t=16 | t=17 | t=18 | t=19 | t=20 | t=21 | t=22 | t=23 | t=24 | Bus | Pfi | Capacity (MW) | Minimum (MW) | Active Power Price Bid t=1 | Active Power Price Bid t=2 | Active Power Price Bid t=3 | Active Power Price Bid t=4 | Active Power Price Bid t=5 | Active Power Price Bid t=6 | Active Power Price Bid t=7 | Active Power Price Bid t=8 | Active Power Price Bid t=9 | Active Power Price Bid t=10 | Active Power Price Bid t=11 | Active Power Price Bid t=12 | Active Power Price Bid t=13 | Active Power Price Bid t=14 | Active Power Price Bid t=15 | Active Power Price Bid t=16 | Active Power Price Bid t=17 | Active Power Price Bid t=18 | Active Power Price Bid t=19 | Active Power Price Bid t=20 | Active Power Price Bid t=21 | Active Power Price Bid t=22 | Active Power Price Bid t=23 | Active Power Price Bid t=24 | Reactive Power Price Bid t=1 | Reactive Power Price Bid t=2 | Reactive Power Price Bid t=3 | Reactive Power Price Bid t=4 | Reactive Power Price Bid t=5 | Reactive Power Price Bid t=6 | Reactive Power Price Bid t=7 | Reactive Power Price Bid t=8 | Reactive Power Price Bid t=9 | Reactive Power Price Bid t=10 | Reactive Power Price Bid t=11 | Reactive Power Price Bid t=12 | Reactive Power Price Bid t=13 | Reactive Power Price Bid t=14 | Reactive Power Price Bid t=15 | Reactive Power Price Bid t=16 | Reactive Power Price Bid t=17 | Reactive Power Price Bid t=18 | Reactive Power Price Bid t=19 | Reactive Power Price Bid t=20 | Reactive Power Price Bid t=21 | Reactive Power Price Bid t=22 | Reactive Power Price Bid t=23 | Reactive Power Price Bid t=24 | Bus | qSVC_min (MVAr) | qSVC_max (MVAr) | MC (euros/MVAr)
1 | 0 | 1 | 0.012705 | 0.30333 | 20 | 1.1025 | 0.9025 | 1 | 9 | 0 | 1.5 | 1.5 | 4.5 | 0.9 | 0.9 | 1.5 | 5.4 | 5.3 | 0.5 | 1 | 0.8 | 0.56691 | 0.55299 | 0.54429 | 0.54886 | 0.56843 | 0.57912 | 0.62607 | 0.66584 | 0.6872 | 0.7048 | 0.70165 | 0.66431 | 0.63774 | 0.61808 | 0.61538 | 0.63397 | 0.696 | 0.75094 | 0.72329 | 0.69349 | 0.65928 | 0.66072 | 0.6214 | 0.59357 | 200 | 0 | 8 | 0.9 | 0 | 0 | 0 | 0 | 0 | 0 | 0 | 0 | 0.77236 | 3.486 | 6.158 | 7.4 | 9.7588 | 10.1972 | 6.3145 | 2.8181 | 0.9811 | 0 | 0 | 0 | 0 | 0 | 0 | 0 | 1 | 0.9 | 1 | 0 | 85 | 85 | 85 | 85 | 85 | 85 | 85 | 85 | 85 | 85 | 85 | 85 | 85 | 85 | 85 | 85 | 85 | 85 | 85 | 85 | 85 | 85 | 85 | 85 | 8.5 | 8.5 | 8.5 | 8.5 | 8.5 | 8.5 | 8.5 | 8.5 | 8.5 | 8.5 | 8.5 | 8.5 | 8.5 | 8.5 | 8.5 | 8.5 | 8.5 | 8.5 | 8.5 | 8.5 | 8.5 | 8.5 | 8.5 | 8.5 | 1 | -0.3 | 0.9 | 3 | 1 | 0 | 1 | 0.012705 | 0.30333 | 20 | 1.1025 | 0.9025 | 1 | 9 | 0 | 1.5 | 1.5 | 4.5 | 0.9 | 0.9 | 1.5 | 10 | 9.9 | 0.5 | 1 | 0.8 | 0.56691 | 0.55299 | 0.54429 | 0.54886 | 0.56843 | 0.57912 | 0.62607 | 0.66584 | 0.6872 | 0.7048 | 0.70165 | 0.66431 | 0.63774 | 0.61808 | 0.61538 | 0.63397 | 0.696 | 0.75094 | 0.72329 | 0.69349 | 0.65928 | 0.66072 | 0.6214 | 0.59357 | 200 | 0 | 8 | 0.9 | 0 | 0 | 0 | 0 | 0 | 0 | 0 | 0 | 0.77236 | 3.486 | 6.158 | 7.4 | 9.7588 | 10.1972 | 6.3145 | 2.8181 | 0.9811 | 0 | 0 | 0 | 0 | 0 | 0 | 0 | 1 | 0.9 | 1 | 0 | 26 | 26 | 26 | 26 | 26 | 26 | 26 | 26 | 26 | 26 | 26 | 26 | 26 | 26 | 26 | 26 | 26 | 26 | 26 | 26 | 26 | 26 | 26 | 26 | 2.6 | 2.6 | 2.6 | 2.6 | 2.6 | 2.6 | 2.6 | 2.6 | 2.6 | 2.6 | 2.6 | 2.6 | 2.6 | 2.6 | 2.6 | 2.6 | 2.6 | 2.6 | 2.6 | 2.6 | 2.6 | 2.6 | 2.6 | 2.6 | 1 | -0.3 | 0.9 | 3
2 | 1 | 2 | 0.001331 | 0.0074576 | 7 | 1.1025 | 0.9025 | 2 | 9 | 0 | 1.5 | 1.5 | 4.5 | 0.9 | 0.9 | 1.5 | 5 | 4.9 | 0.5 | 2 | 0.8 | 1.3491 | 1.316 | 1.2953 | 1.3062 | 1.3528 | 1.3782 | 1.4899 | 1.5846 | 1.6354 | 1.6773 | 1.6698 | 1.5809 | 1.5177 | 1.4709 | 1.4645 | 1.5087 | 1.6563 | 1.7871 | 1.7213 | 1.6504 | 1.569 | 1.5724 | 1.4788 | 1.4126 | 110 | 1 | 11 | 0.9 | 26.9121 | 22.133 | 16.0271 | 19.2814 | 23.1496 | 28.0673 | 25.8296 | 25.823 | 21.3607 | 22.2782 | 27.8165 | 29.1895 | 25.8824 | 26.2916 | 28.0343 | 24.9516 | 25.4203 | 26.6283 | 30.3116 | 27.6844 | 24.6084 | 27.9551 | 28.6944 | 25.6051 | 2 | 0.9 | 1 | 0 | 92 | 92 | 92 | 92 | 92 | 92 | 92 | 92 | 92 | 92 | 92 | 92 | 92 | 92 | 92 | 92 | 92 | 92 | 92 | 92 | 92 | 92 | 92 | 92 | 9.2 | 9.2 | 9.2 | 9.2 | 9.2 | 9.2 | 9.2 | 9.2 | 9.2 | 9.2 | 9.2 | 9.2 | 9.2 | 9.2 | 9.2 | 9.2 | 9.2 | 9.2 | 9.2 | 9.2 | 9.2 | 9.2 | 9.2 | 9.2 | 2 | -0.3 | 0.9 | 3 | 2 | 1 | 2 | 0.001331 | 0.0074576 | 7 | 1.1025 | 0.9025 | 2 | 9 | 0 | 1.5 | 1.5 | 4.5 | 0.9 | 0.9 | 1.5 | 7.5 | 7.4 | 0.5 | 2 | 0.8 | 1.3491 | 1.316 | 1.2953 | 1.3062 | 1.3528 | 1.3782 | 1.4899 | 1.5846 | 1.6354 | 1.6773 | 1.6698 | 1.5809 | 1.5177 | 1.4709 | 1.4645 | 1.5087 | 1.6563 | 1.7871 | 1.7213 | 1.6504 | 1.569 | 1.5724 | 1.4788 | 1.4126 | 35 | 1 | 11 | 0.9 | 26.9121 | 22.133 | 16.0271 | 19.2814 | 23.1496 | 28.0673 | 25.8296 | 25.823 | 21.3607 | 22.2782 | 27.8165 | 29.1895 | 25.8824 | 26.2916 | 28.0343 | 24.9516 | 25.4203 | 26.6283 | 30.3116 | 27.6844 | 24.6084 | 27.9551 | 28.6944 | 25.6051 | 2 | 0.9 | 1 | 0 | 27 | 27 | 27 | 27 | 27 | 27 | 27 | 27 | 27 | 27 | 27 | 27 | 27 | 27 | 27 | 27 | 27 | 27 | 27 | 27 | 27 | 27 | 27 | 27 | 2.7 | 2.7 | 2.7 | 2.7 | 2.7 | 2.7 | 2.7 | 2.7 | 2.7 | 2.7 | 2.7 | 2.7 | 2.7 | 2.7 | 2.7 | 2.7 | 2.7 | 2.7 | 2.7 | 2.7 | 2.7 | 2.7 | 2.7 | 2.7 | 2 | -0.3 | 0.9 | 3
3 | 2 | 3 | 0.026902 | 0.12426 | 7 | 1.1025 | 0.9025 | 5 | 9 | 0 | 1.5 | 1.5 | 4.5 | 0.9 | 0.9 | 1.5 | 4.7 | 4.6 | 0.5 | 3 | 0.8 | 2.611 | 2.547 | 2.5069 | 2.5279 | 2.6181 | 2.6673 | 2.8835 | 3.0667 | 3.1651 | 3.2461 | 3.2317 | 3.0597 | 2.9373 | 2.8467 | 2.8343 | 2.9199 | 3.2056 | 3.4587 | 3.3313 | 3.194 | 3.0365 | 3.0431 | 2.862 | 2.7338 | 200 | 0 | 13 | 0.9 | 0 | 0 | 0 | 0 | 0 | 0 | 0 | 0 | 1.0657 | 4.8101 | 8.4969 | 10.2107 | 13.4655 | 14.0703 | 8.7129 | 3.8884 | 1.3537 | 0 | 0 | 0 | 0 | 0 | 0 | 0 | 5 | 0.9 | 1 | 0 | 97 | 97 | 97 | 97 | 97 | 97 | 97 | 97 | 97 | 97 | 97 | 97 | 97 | 97 | 97 | 97 | 97 | 97 | 97 | 97 | 97 | 97 | 97 | 97 | 9.7 | 9.7 | 9.7 | 9.7 | 9.7 | 9.7 | 9.7 | 9.7 | 9.7 | 9.7 | 9.7 | 9.7 | 9.7 | 9.7 | 9.7 | 9.7 | 9.7 | 9.7 | 9.7 | 9.7 | 9.7 | 9.7 | 9.7 | 9.7 |  |  |  |  | 3 | 2 | 3 | 0.026902 | 0.12426 | 7 | 1.1025 | 0.9025 | 5 | 9 | 0 | 1.5 | 1.5 | 4.5 | 0.9 | 0.9 | 1.5 | 5 | 4.9 | 0.5 | 3 | 0.8 | 2.611 | 2.547 | 2.5069 | 2.5279 | 2.6181 | 2.6673 | 2.8835 | 3.0667 | 3.1651 | 3.2461 | 3.2317 | 3.0597 | 2.9373 | 2.8467 | 2.8343 | 2.9199 | 3.2056 | 3.4587 | 3.3313 | 3.194 | 3.0365 | 3.0431 | 2.862 | 2.7338 | 200 | 0 | 13 | 0.9 | 0 | 0 | 0 | 0 | 0 | 0 | 0 | 0 | 1.0657 | 4.8101 | 8.4969 | 10.2107 | 13.4655 | 14.0703 | 8.7129 | 3.8884 | 1.3537 | 0 | 0 | 0 | 0 | 0 | 0 | 0 | 5 | 0.9 | 1 | 0 | 29 | 29 | 29 | 29 | 29 | 29 | 29 | 29 | 29 | 29 | 29 | 29 | 29 | 29 | 29 | 29 | 29 | 29 | 29 | 29 | 29 | 29 | 29 | 29 | 2.9 | 2.9 | 2.9 | 2.9 | 2.9 | 2.9 | 2.9 | 2.9 | 2.9 | 2.9 | 2.9 | 2.9 | 2.9 | 2.9 | 2.9 | 2.9 | 2.9 | 2.9 | 2.9 | 2.9 | 2.9 | 2.9 | 2.9 | 2.9
4 | 3 | 4 | 0.023353 | 0.060294 | 7 | 1.1025 | 0.9025 | 8 | 9 | 0 | 1.5 | 1.5 | 4.5 | 0.9 | 0.9 | 1.5 | 4.3 | 4.2 | 0.5 | 4 | 0.8 | 1.1502 | 1.1219 | 1.1043 | 1.1136 | 1.1533 | 1.1749 | 1.2702 | 1.3509 | 1.3942 | 1.4299 | 1.4235 | 1.3478 | 1.2939 | 1.254 | 1.2485 | 1.2862 | 1.4121 | 1.5235 | 1.4674 | 1.407 | 1.3376 | 1.3405 | 1.2607 | 1.2043 | 200 | 0 | [82 empty] | 4 | 3 | 4 | 0.023353 | 0.060294 | 7 | 1.1025 | 0.9025 | 8 | 9 | 0 | 1.5 | 1.5 | 4.5 | 0.9 | 0.9 | 1.5 | 4.6 | 4.5 | 0.5 | 4 | 0.8 | 1.1502 | 1.1219 | 1.1043 | 1.1136 | 1.1533 | 1.1749 | 1.2702 | 1.3509 | 1.3942 | 1.4299 | 1.4235 | 1.3478 | 1.2939 | 1.254 | 1.2485 | 1.2862 | 1.4121 | 1.5235 | 1.4674 | 1.407 | 1.3376 | 1.3405 | 1.2607 | 1.2043 | 200 | 0
5 | 4 | 5 | 0.057031 | 0.14741 | 7 | 1.1025 | 0.9025 | 10 | 9 | 0 | 1.5 | 1.5 | 4.5 | 0.9 | 0.9 | 1.5 | 4.1 | 4 | 0.5 | 6 | 0.8 | 1.7389 | 1.6962 | 1.6695 | 1.6835 | 1.7436 | 1.7763 | 1.9203 | 2.0423 | 2.1079 | 2.1618 | 2.1522 | 2.0376 | 1.9561 | 1.8958 | 1.8876 | 1.9446 | 2.1348 | 2.3034 | 2.2186 | 2.1271 | 2.0222 | 2.0266 | 1.906 | 1.8207 | 200 | 0 | [82 empty] | 5 | 4 | 5 | 0.057031 | 0.14741 | 7 | 1.1025 | 0.9025 | 10 | 9 | 0 | 1.5 | 1.5 | 4.5 | 0.9 | 0.9 | 1.5 | 4.3 | 4.2 | 0.5 | 6 | 0.8 | 1.7389 | 1.6962 | 1.6695 | 1.6835 | 1.7436 | 1.7763 | 1.9203 | 2.0423 | 2.1079 | 2.1618 | 2.1522 | 2.0376 | 1.9561 | 1.8958 | 1.8876 | 1.9446 | 2.1348 | 2.3034 | 2.2186 | 2.1271 | 2.0222 | 2.0266 | 1.906 | 1.8207 | 200 | 0
6 | 3 | 6 | 0.032267 | 0.14908 | 7 | 1.1025 | 0.9025 | 11 | 9 | 0 | 1.5 | 1.5 | 4.5 | 0.9 | 0.9 | 1.5 | 3.8 | 3.7 | 0.5 | 7 | 0.8 | 0.88034 | 0.85873 | 0.84521 | 0.85232 | 0.88271 | 0.8993 | 0.97221 | 1.034 | 1.0671 | 1.0945 | 1.0896 | 1.0316 | 0.99033 | 0.9598 | 0.95562 | 0.98448 | 1.0808 | 1.1661 | 1.1232 | 1.0769 | 1.0238 | 1.026 | 0.96496 | 0.92175 | 105 | 1 | [82 empty] | 6 | 3 | 6 | 0.032267 | 0.14908 | 7 | 1.1025 | 0.9025 | 11 | 9 | 0 | 1.5 | 1.5 | 4.5 | 0.9 | 0.9 | 1.5 | 4 | 3.9 | 0.5 | 7 | 0.8 | 0.88034 | 0.85873 | 0.84521 | 0.85232 | 0.88271 | 0.8993 | 0.97221 | 1.034 | 1.0671 | 1.0945 | 1.0896 | 1.0316 | 0.99033 | 0.9598 | 0.95562 | 0.98448 | 1.0808 | 1.1661 | 1.1232 | 1.0769 | 1.0238 | 1.026 | 0.96496 | 0.92175 | 30 | 1
7 | 6 | 7 | 0.0363 | 0.16769 | 7 | 1.1025 | 0.9025 | 13 | 9 | 0 | 1.5 | 1.5 | 4.5 | 0.9 | 0.9 | 1.5 | 3.5 | 3.4 | 0.5 | 10 | 0.8 | 0.19715 | 0.19231 | 0.18928 | 0.19087 | 0.19768 | 0.20139 | 0.21772 | 0.23155 | 0.23898 | 0.2451 | 0.244 | 0.23102 | 0.22178 | 0.21494 | 0.214 | 0.22047 | 0.24204 | 0.26114 | 0.25153 | 0.24116 | 0.22927 | 0.22977 | 0.2161 | 0.20642 | 100 | 1 | [82 empty] | 7 | 6 | 7 | 0.0363 | 0.16769 | 7 | 1.1025 | 0.9025 | 13 | 9 | 0 | 1.5 | 1.5 | 4.5 | 0.9 | 0.9 | 1.5 | 3.5 | 3.4 | 0.5 | 10 | 0.8 | 0.19715 | 0.19231 | 0.18928 | 0.19087 | 0.19768 | 0.20139 | 0.21772 | 0.23155 | 0.23898 | 0.2451 | 0.244 | 0.23102 | 0.22178 | 0.21494 | 0.214 | 0.22047 | 0.24204 | 0.26114 | 0.25153 | 0.24116 | 0.22927 | 0.22977 | 0.2161 | 0.20642 | 30 | 1
8 | 7 | 8 | 0.028233 | 0.13046 | 7 | 1.1025 | 0.9025 | [12 empty] | 11 | 0.8 | 0.35977 | 0.35094 | 0.34541 | 0.34832 | 0.36074 | 0.36752 | 0.39731 | 0.42255 | 0.43611 | 0.44727 | 0.44528 | 0.42158 | 0.40472 | 0.39224 | 0.39053 | 0.40233 | 0.44169 | 0.47656 | 0.45901 | 0.4401 | 0.41839 | 0.4193 | 0.39435 | 0.37669 | 200 | 0 | [82 empty] | 8 | 7 | 8 | 0.028233 | 0.13046 | 7 | 1.1025 | 0.9025 | [12 empty] | 11 | 0.8 | 0.35977 | 0.35094 | 0.34541 | 0.34832 | 0.36074 | 0.36752 | 0.39731 | 0.42255 | 0.43611 | 0.44727 | 0.44528 | 0.42158 | 0.40472 | 0.39224 | 0.39053 | 0.40233 | 0.44169 | 0.47656 | 0.45901 | 0.4401 | 0.41839 | 0.4193 | 0.39435 | 0.37669 | 200 | 0
9 | 8 | 9 | 0.014802 | 0.068325 | 7 | 1.1025 | 0.9025 | [12 empty] | 12 | 0.8 | 0.07904 | 0.0771 | 0.075886 | 0.076524 | 0.079253 | 0.080742 | 0.087288 | 0.092833 | 0.095812 | 0.098265 | 0.097827 | 0.09262 | 0.088915 | 0.086174 | 0.085799 | 0.08839 | 0.097038 | 0.1047 | 0.10084 | 0.096688 | 0.091919 | 0.092119 | 0.086637 | 0.082757 | 200 | 0 | [82 empty] | 9 | 8 | 9 | 0.014802 | 0.068325 | 7 | 1.1025 | 0.9025 | [12 empty] | 12 | 0.8 | 0.07904 | 0.0771 | 0.075886 | 0.076524 | 0.079253 | 0.080742 | 0.087288 | 0.092833 | 0.095812 | 0.098265 | 0.097827 | 0.09262 | 0.088915 | 0.086174 | 0.085799 | 0.08839 | 0.097038 | 0.1047 | 0.10084 | 0.096688 | 0.091919 | 0.092119 | 0.086637 | 0.082757 | 200 | 0
10 | 9 | 10 | 0.0363 | 0.16769 | 7 | 1.1025 | 0.9025 | [122 empty] | 10 | 9 | 10 | 0.0363 | 0.16769 | 7 | 1.1025 | 0.9025
11 | 2 | 11 | 0.11092 | 0.51241 | 7 | 1.1025 | 0.9025 | [122 empty] | 11 | 2 | 11 | 0.11092 | 0.51241 | 7 | 1.1025 | 0.9025
12 | 11 | 12 | 0.12705 | 0.32833 | 7 | 1.1025 | 0.9025 | [122 empty] | 12 | 11 | 12 | 0.12705 | 0.32833 | 7 | 1.1025 | 0.9025
13 | 12 | 13 | 0.15992 | 0.41537 | 7 | 1.1025 | 0.9025 | [122 empty] | 13 | 12 | 13 | 0.15992 | 0.41537 | 7 | 1.1025 | 0.9025
14 | 13 | 14 | 0.042794 | 0.01675 | 7 | 1.1025 | 0.9025 | [122 empty] | 14 | 13 | 14 | 0.042794 | 0.01675 | 7 | 1.1025 | 0.9025
Note on F2: Author: Apparent Power Rating of Lines
Note on G2: Author: Upper limit of nodal voltage
Note on H2: Author: Lower Limit of nodal voltage
Note on J2: Author: Maximum State-of-Energy of distributed storage units
Note on K2: Author: Minimum State-of-energy of distributed storage units
Note on L2: Author: maximum discharging capacity of distributed storage units
Note on M2: Author: maximum charging capacity of distributed storage units
Note on N2: Author: Initial state-of-energy
Note on O2: Author: Discharging efficiency
Note on P2: Author: charging efficiency
Note on Q2: Author: Maximum apparent power capacity
Note on V2: Author: Power Factor per load
Note on W2: Author: timeslots
Note on AV2: Author: 1 if DR available, 0 if not
Note on AX2: Author: Power Factor
Note on AY2: Author: timeslots
Note on BX2: Author: power factor
Note on BY2: Author: maximum generation
Note on BZ2: Author: minimum generation
Note on CA2: Author: timeslots
Note on DX2: Author: maximum absorption of reactive power
Note on DY2: Author: maximum supply of reactive power
Note on DZ2: Author: cost of supplying/absorbing reactive power
Note on EF2: Author: Apparent Power Rating of Lines
Note on EG2: Author: Upper limit of nodal voltage
Note on EH2: Author: Lower Limit of nodal voltage
Note on EJ2: Author: Maximum State-of-Energy of distributed storage units
Note on EK2: Author: Minimum State-of-energy of distributed storage units
Note on EL2: Author: maximum discharging capacity of distributed storage units
Note on EM2: Author: maximum charging capacity of distributed storage units
Note on EN2: Author: Initial state-of-energy
Note on EO2: Author: Discharging efficiency
Note on EP2: Author: charging efficiency
Note on EQ2: Author: Maximum apparent power capacity
Note on EV2: Author: Power Factor per load
Note on EW2: Author: timeslots
Note on FV2: Author: 1 if DR available, 0 if not
Note on FX2: Author: Power Factor
Note on FY2: Author: timeslots
Note on GX2: Author: power factor
Note on GY2: Author: maximum generation
Note on GZ2: Author: minimum generation
Note on HA2: Author: timeslots
Note on IX2: Author: maximum absorption of reactive power
Note on IY2: Author: maximum supply of reactive power
Note on IZ2: Author: cost of supplying/absorbing reactive power

## MMGs15Bus_Low_Flexibility
Line Data |  |  |  |  | Upper/Lower Bounds |  |  | Distributed ESSs | [11 empty] | DN Demand | [27 empty] | RES | [25 empty] | Conventional DGs | [51 empty] | SVCs |  |  |  | Line Data |  |  |  |  | Upper/Lower Bounds |  |  | Distributed ESSs | [11 empty] | DN Demand | [27 empty] | RES | [25 empty] | Conventional DGs | [51 empty] | SVCs
Line No. | From Bus | To Bus | r (ohm) | x (ohm) | Sflow_bar (MVA) | V_upper (p.u.) | V_lower (p.u.) | Bus | E_max (MWh) | E_min (MWh) | Dis Max (MW) | Ch Max (MW) | E0 (MWh) | Dis_coef | Ch_coef | S_DESS (MW) | Discharge Cost (euro/MW) | Charge Cost (euro/MW) | Reactive Power Cost (euro/MVAr) | Bus | Pfi | PDA_max t=1 (MW) | PDA_max t=2 (MW) | PDA_max t=3 (MW) | PDA_max t=4 (MW) | PDA_max t=5 (MW) | PDA_max t=6 (MW) | PDA_max t=7 (MW) | PDA_max t=8 (MW) | PDA_max t=9 (MW) | PDA_max t=10 (MW) | PDA_max t=11 (MW) | PDA_max t=12 (MW) | PDA_max t=13 (MW) | PDA_max t=14 (MW) | PDA_max t=15 (MW) | PDA_max t=16 (MW) | PDA_max t=17 (MW) | PDA_max t=18 (MW) | PDA_max t=19 (MW) | PDA_max t=20 (MW) | PDA_max t=21 (MW) | PDA_max t=22 (MW) | PDA_max t=23 (MW) | PDA_max t=24 (MW) | Load Bid (euro/MW) | DR Availability | Bus | Pfi | t=1 | t=2 | t=3 | t=4 | t=5 | t=6 | t=7 | t=8 | t=9 | t=10 | t=11 | t=12 | t=13 | t=14 | t=15 | t=16 | t=17 | t=18 | t=19 | t=20 | t=21 | t=22 | t=23 | t=24 | Bus | Pfi | Capacity (MW) | Minimum (MW) | Active Power Price Bid t=1 | Active Power Price Bid t=2 | Active Power Price Bid t=3 | Active Power Price Bid t=4 | Active Power Price Bid t=5 | Active Power Price Bid t=6 | Active Power Price Bid t=7 | Active Power Price Bid t=8 | Active Power Price Bid t=9 | Active Power Price Bid t=10 | Active Power Price Bid t=11 | Active Power Price Bid t=12 | Active Power Price Bid t=13 | Active Power Price Bid t=14 | Active Power Price Bid t=15 | Active Power Price Bid t=16 | Active Power Price Bid t=17 | Active Power Price Bid t=18 | Active Power Price Bid t=19 | Active Power Price Bid t=20 | Active Power Price Bid t=21 | Active Power Price Bid t=22 | Active Power Price Bid t=23 | Active Power Price Bid t=24 | Reactive Power Price Bid t=1 | Reactive Power Price Bid t=2 | Reactive Power Price Bid t=3 | Reactive Power Price Bid t=4 | Reactive Power Price Bid t=5 | Reactive Power Price Bid t=6 | Reactive Power Price Bid t=7 | Reactive Power Price Bid t=8 | Reactive Power Price Bid t=9 | Reactive Power Price Bid t=10 | Reactive Power Price Bid t=11 | Reactive Power Price Bid t=12 | Reactive Power Price Bid t=13 | Reactive Power Price Bid t=14 | Reactive Power Price Bid t=15 | Reactive Power Price Bid t=16 | Reactive Power Price Bid t=17 | Reactive Power Price Bid t=18 | Reactive Power Price Bid t=19 | Reactive Power Price Bid t=20 | Reactive Power Price Bid t=21 | Reactive Power Price Bid t=22 | Reactive Power Price Bid t=23 | Reactive Power Price Bid t=24 | Bus | qSVC_min (MVAr) | qSVC_max (MVAr) | MC (euros/MVAr) | Line No. | From Bus | To Bus | r (ohm) | x (ohm) | Sflow_bar (MVA) | V_upper (p.u.) | V_lower (p.u.) | Bus | E_max (MWh) | E_min (MWh) | Dis Max (MW) | Ch Max (MW) | E0 (MWh) | Dis_coef | Ch_coef | S_DESS (MW) | Discharge Cost (euro/MW) | Charge Cost (euro/MW) | Reactive Power Cost (euro/MVAr) | Bus | Pfi | PDA_max t=1 (MW) | PDA_max t=2 (MW) | PDA_max t=3 (MW) | PDA_max t=4 (MW) | PDA_max t=5 (MW) | PDA_max t=6 (MW) | PDA_max t=7 (MW) | PDA_max t=8 (MW) | PDA_max t=9 (MW) | PDA_max t=10 (MW) | PDA_max t=11 (MW) | PDA_max t=12 (MW) | PDA_max t=13 (MW) | PDA_max t=14 (MW) | PDA_max t=15 (MW) | PDA_max t=16 (MW) | PDA_max t=17 (MW) | PDA_max t=18 (MW) | PDA_max t=19 (MW) | PDA_max t=20 (MW) | PDA_max t=21 (MW) | PDA_max t=22 (MW) | PDA_max t=23 (MW) | PDA_max t=24 (MW) | Load Bid (euro/MW) | DR Availability | Bus | Pfi | t=1 | t=2 | t=3 | t=4 | t=5 | t=6 | t=7 | t=8 | t=9 | t=10 | t=11 | t=12 | t=13 | t=14 | t=15 | t=16 | t=17 | t=18 | t=19 | t=20 | t=21 | t=22 | t=23 | t=24 | Bus | Pfi | Capacity (MW) | Minimum (MW) | Active Power Price Bid t=1 | Active Power Price Bid t=2 | Active Power Price Bid t=3 | Active Power Price Bid t=4 | Active Power Price Bid t=5 | Active Power Price Bid t=6 | Active Power Price Bid t=7 | Active Power Price Bid t=8 | Active Power Price Bid t=9 | Active Power Price Bid t=10 | Active Power Price Bid t=11 | Active Power Price Bid t=12 | Active Power Price Bid t=13 | Active Power Price Bid t=14 | Active Power Price Bid t=15 | Active Power Price Bid t=16 | Active Power Price Bid t=17 | Active Power Price Bid t=18 | Active Power Price Bid t=19 | Active Power Price Bid t=20 | Active Power Price Bid t=21 | Active Power Price Bid t=22 | Active Power Price Bid t=23 | Active Power Price Bid t=24 | Reactive Power Price Bid t=1 | Reactive Power Price Bid t=2 | Reactive Power Price Bid t=3 | Reactive Power Price Bid t=4 | Reactive Power Price Bid t=5 | Reactive Power Price Bid t=6 | Reactive Power Price Bid t=7 | Reactive Power Price Bid t=8 | Reactive Power Price Bid t=9 | Reactive Power Price Bid t=10 | Reactive Power Price Bid t=11 | Reactive Power Price Bid t=12 | Reactive Power Price Bid t=13 | Reactive Power Price Bid t=14 | Reactive Power Price Bid t=15 | Reactive Power Price Bid t=16 | Reactive Power Price Bid t=17 | Reactive Power Price Bid t=18 | Reactive Power Price Bid t=19 | Reactive Power Price Bid t=20 | Reactive Power Price Bid t=21 | Reactive Power Price Bid t=22 | Reactive Power Price Bid t=23 | Reactive Power Price Bid t=24 | Bus | qSVC_min (MVAr) | qSVC_max (MVAr) | MC (euros/MVAr)
1 | 0 | 1 | 0.012705 | 0.30333 | 20 | 1.1025 | 0.9025 | 1 | 6 | 0 | 1 | 1 | 3 | 0.9 | 0.9 | 1 | 5.4 | 5.3 | 0.5 | 1 | 0.8 | 0.56691 | 0.55299 | 0.54429 | 0.54886 | 0.56843 | 0.57912 | 0.62607 | 0.66584 | 0.6872 | 0.7048 | 0.70165 | 0.66431 | 0.63774 | 0.61808 | 0.61538 | 0.63397 | 0.696 | 0.75094 | 0.72329 | 0.69349 | 0.65928 | 0.66072 | 0.6214 | 0.59357 | 200 | 0 | 8 | 0.9 | 0 | 0 | 0 | 0 | 0 | 0 | 0 | 0 | 0.77236 | 3.486 | 6.158 | 7.4 | 9.7588 | 10.1972 | 6.3145 | 2.8181 | 0.9811 | 0 | 0 | 0 | 0 | 0 | 0 | 0 | 1 | 0.9 | 1 | 0 | 85 | 85 | 85 | 85 | 85 | 85 | 85 | 85 | 85 | 85 | 85 | 85 | 85 | 85 | 85 | 85 | 85 | 85 | 85 | 85 | 85 | 85 | 85 | 85 | 8.5 | 8.5 | 8.5 | 8.5 | 8.5 | 8.5 | 8.5 | 8.5 | 8.5 | 8.5 | 8.5 | 8.5 | 8.5 | 8.5 | 8.5 | 8.5 | 8.5 | 8.5 | 8.5 | 8.5 | 8.5 | 8.5 | 8.5 | 8.5 | 1 | -0.2 | 0.6 | 3 | 1 | 0 | 1 | 0.012705 | 0.30333 | 20 | 1.1025 | 0.9025 | 1 | 6 | 0 | 1 | 1 | 3 | 0.9 | 0.9 | 1 | 10 | 9.9 | 0.5 | 1 | 0.8 | 0.56691 | 0.55299 | 0.54429 | 0.54886 | 0.56843 | 0.57912 | 0.62607 | 0.66584 | 0.6872 | 0.7048 | 0.70165 | 0.66431 | 0.63774 | 0.61808 | 0.61538 | 0.63397 | 0.696 | 0.75094 | 0.72329 | 0.69349 | 0.65928 | 0.66072 | 0.6214 | 0.59357 | 200 | 0 | 8 | 0.9 | 0 | 0 | 0 | 0 | 0 | 0 | 0 | 0 | 0.77236 | 3.486 | 6.158 | 7.4 | 9.7588 | 10.1972 | 6.3145 | 2.8181 | 0.9811 | 0 | 0 | 0 | 0 | 0 | 0 | 0 | 1 | 0.9 | 1 | 0 | 26 | 26 | 26 | 26 | 26 | 26 | 26 | 26 | 26 | 26 | 26 | 26 | 26 | 26 | 26 | 26 | 26 | 26 | 26 | 26 | 26 | 26 | 26 | 26 | 2.6 | 2.6 | 2.6 | 2.6 | 2.6 | 2.6 | 2.6 | 2.6 | 2.6 | 2.6 | 2.6 | 2.6 | 2.6 | 2.6 | 2.6 | 2.6 | 2.6 | 2.6 | 2.6 | 2.6 | 2.6 | 2.6 | 2.6 | 2.6 | 1 | -0.2 | 0.6 | 3
2 | 1 | 2 | 0.001331 | 0.0074576 | 7 | 1.1025 | 0.9025 | 2 | 6 | 0 | 1 | 1 | 3 | 0.9 | 0.9 | 1 | 5 | 4.9 | 0.5 | 2 | 0.8 | 1.3491 | 1.316 | 1.2953 | 1.3062 | 1.3528 | 1.3782 | 1.4899 | 1.5846 | 1.6354 | 1.6773 | 1.6698 | 1.5809 | 1.5177 | 1.4709 | 1.4645 | 1.5087 | 1.6563 | 1.7871 | 1.7213 | 1.6504 | 1.569 | 1.5724 | 1.4788 | 1.4126 | 110 | 1 | 11 | 0.9 | 26.9121 | 22.133 | 16.0271 | 19.2814 | 23.1496 | 28.0673 | 25.8296 | 25.823 | 21.3607 | 22.2782 | 27.8165 | 29.1895 | 25.8824 | 26.2916 | 28.0343 | 24.9516 | 25.4203 | 26.6283 | 30.3116 | 27.6844 | 24.6084 | 27.9551 | 28.6944 | 25.6051 | 2 | 0.9 | 1 | 0 | 92 | 92 | 92 | 92 | 92 | 92 | 92 | 92 | 92 | 92 | 92 | 92 | 92 | 92 | 92 | 92 | 92 | 92 | 92 | 92 | 92 | 92 | 92 | 92 | 9.2 | 9.2 | 9.2 | 9.2 | 9.2 | 9.2 | 9.2 | 9.2 | 9.2 | 9.2 | 9.2 | 9.2 | 9.2 | 9.2 | 9.2 | 9.2 | 9.2 | 9.2 | 9.2 | 9.2 | 9.2 | 9.2 | 9.2 | 9.2 | 2 | -0.2 | 0.6 | 3 | 2 | 1 | 2 | 0.001331 | 0.0074576 | 7 | 1.1025 | 0.9025 | 2 | 6 | 0 | 1 | 1 | 3 | 0.9 | 0.9 | 1 | 7.5 | 7.4 | 0.5 | 2 | 0.8 | 1.3491 | 1.316 | 1.2953 | 1.3062 | 1.3528 | 1.3782 | 1.4899 | 1.5846 | 1.6354 | 1.6773 | 1.6698 | 1.5809 | 1.5177 | 1.4709 | 1.4645 | 1.5087 | 1.6563 | 1.7871 | 1.7213 | 1.6504 | 1.569 | 1.5724 | 1.4788 | 1.4126 | 35 | 1 | 11 | 0.9 | 26.9121 | 22.133 | 16.0271 | 19.2814 | 23.1496 | 28.0673 | 25.8296 | 25.823 | 21.3607 | 22.2782 | 27.8165 | 29.1895 | 25.8824 | 26.2916 | 28.0343 | 24.9516 | 25.4203 | 26.6283 | 30.3116 | 27.6844 | 24.6084 | 27.9551 | 28.6944 | 25.6051 | 2 | 0.9 | 1 | 0 | 27 | 27 | 27 | 27 | 27 | 27 | 27 | 27 | 27 | 27 | 27 | 27 | 27 | 27 | 27 | 27 | 27 | 27 | 27 | 27 | 27 | 27 | 27 | 27 | 2.7 | 2.7 | 2.7 | 2.7 | 2.7 | 2.7 | 2.7 | 2.7 | 2.7 | 2.7 | 2.7 | 2.7 | 2.7 | 2.7 | 2.7 | 2.7 | 2.7 | 2.7 | 2.7 | 2.7 | 2.7 | 2.7 | 2.7 | 2.7 | 2 | -0.2 | 0.6 | 3
3 | 2 | 3 | 0.026902 | 0.12426 | 7 | 1.1025 | 0.9025 | 5 | 6 | 0 | 1 | 1 | 3 | 0.9 | 0.9 | 1 | 4.7 | 4.6 | 0.5 | 3 | 0.8 | 2.611 | 2.547 | 2.5069 | 2.5279 | 2.6181 | 2.6673 | 2.8835 | 3.0667 | 3.1651 | 3.2461 | 3.2317 | 3.0597 | 2.9373 | 2.8467 | 2.8343 | 2.9199 | 3.2056 | 3.4587 | 3.3313 | 3.194 | 3.0365 | 3.0431 | 2.862 | 2.7338 | 200 | 0 | 13 | 0.9 | 0 | 0 | 0 | 0 | 0 | 0 | 0 | 0 | 1.0657 | 4.8101 | 8.4969 | 10.2107 | 13.4655 | 14.0703 | 8.7129 | 3.8884 | 1.3537 | 0 | 0 | 0 | 0 | 0 | 0 | 0 | 5 | 0.9 | 1 | 0 | 97 | 97 | 97 | 97 | 97 | 97 | 97 | 97 | 97 | 97 | 97 | 97 | 97 | 97 | 97 | 97 | 97 | 97 | 97 | 97 | 97 | 97 | 97 | 97 | 9.7 | 9.7 | 9.7 | 9.7 | 9.7 | 9.7 | 9.7 | 9.7 | 9.7 | 9.7 | 9.7 | 9.7 | 9.7 | 9.7 | 9.7 | 9.7 | 9.7 | 9.7 | 9.7 | 9.7 | 9.7 | 9.7 | 9.7 | 9.7 |  |  |  |  | 3 | 2 | 3 | 0.026902 | 0.12426 | 7 | 1.1025 | 0.9025 | 5 | 6 | 0 | 1 | 1 | 3 | 0.9 | 0.9 | 1 | 5 | 4.9 | 0.5 | 3 | 0.8 | 2.611 | 2.547 | 2.5069 | 2.5279 | 2.6181 | 2.6673 | 2.8835 | 3.0667 | 3.1651 | 3.2461 | 3.2317 | 3.0597 | 2.9373 | 2.8467 | 2.8343 | 2.9199 | 3.2056 | 3.4587 | 3.3313 | 3.194 | 3.0365 | 3.0431 | 2.862 | 2.7338 | 200 | 0 | 13 | 0.9 | 0 | 0 | 0 | 0 | 0 | 0 | 0 | 0 | 1.0657 | 4.8101 | 8.4969 | 10.2107 | 13.4655 | 14.0703 | 8.7129 | 3.8884 | 1.3537 | 0 | 0 | 0 | 0 | 0 | 0 | 0 | 5 | 0.9 | 1 | 0 | 29 | 29 | 29 | 29 | 29 | 29 | 29 | 29 | 29 | 29 | 29 | 29 | 29 | 29 | 29 | 29 | 29 | 29 | 29 | 29 | 29 | 29 | 29 | 29 | 2.9 | 2.9 | 2.9 | 2.9 | 2.9 | 2.9 | 2.9 | 2.9 | 2.9 | 2.9 | 2.9 | 2.9 | 2.9 | 2.9 | 2.9 | 2.9 | 2.9 | 2.9 | 2.9 | 2.9 | 2.9 | 2.9 | 2.9 | 2.9
4 | 3 | 4 | 0.023353 | 0.060294 | 7 | 1.1025 | 0.9025 | 8 | 6 | 0 | 1 | 1 | 3 | 0.9 | 0.9 | 1 | 4.3 | 4.2 | 0.5 | 4 | 0.8 | 1.1502 | 1.1219 | 1.1043 | 1.1136 | 1.1533 | 1.1749 | 1.2702 | 1.3509 | 1.3942 | 1.4299 | 1.4235 | 1.3478 | 1.2939 | 1.254 | 1.2485 | 1.2862 | 1.4121 | 1.5235 | 1.4674 | 1.407 | 1.3376 | 1.3405 | 1.2607 | 1.2043 | 200 | 0 | [82 empty] | 4 | 3 | 4 | 0.023353 | 0.060294 | 7 | 1.1025 | 0.9025 | 8 | 6 | 0 | 1 | 1 | 3 | 0.9 | 0.9 | 1 | 4.6 | 4.5 | 0.5 | 4 | 0.8 | 1.1502 | 1.1219 | 1.1043 | 1.1136 | 1.1533 | 1.1749 | 1.2702 | 1.3509 | 1.3942 | 1.4299 | 1.4235 | 1.3478 | 1.2939 | 1.254 | 1.2485 | 1.2862 | 1.4121 | 1.5235 | 1.4674 | 1.407 | 1.3376 | 1.3405 | 1.2607 | 1.2043 | 200 | 0
5 | 4 | 5 | 0.057031 | 0.14741 | 7 | 1.1025 | 0.9025 | 10 | 6 | 0 | 1 | 1 | 3 | 0.9 | 0.9 | 1 | 4.1 | 4 | 0.5 | 6 | 0.8 | 1.7389 | 1.6962 | 1.6695 | 1.6835 | 1.7436 | 1.7763 | 1.9203 | 2.0423 | 2.1079 | 2.1618 | 2.1522 | 2.0376 | 1.9561 | 1.8958 | 1.8876 | 1.9446 | 2.1348 | 2.3034 | 2.2186 | 2.1271 | 2.0222 | 2.0266 | 1.906 | 1.8207 | 200 | 0 | [82 empty] | 5 | 4 | 5 | 0.057031 | 0.14741 | 7 | 1.1025 | 0.9025 | 10 | 6 | 0 | 1 | 1 | 3 | 0.9 | 0.9 | 1 | 4.3 | 4.2 | 0.5 | 6 | 0.8 | 1.7389 | 1.6962 | 1.6695 | 1.6835 | 1.7436 | 1.7763 | 1.9203 | 2.0423 | 2.1079 | 2.1618 | 2.1522 | 2.0376 | 1.9561 | 1.8958 | 1.8876 | 1.9446 | 2.1348 | 2.3034 | 2.2186 | 2.1271 | 2.0222 | 2.0266 | 1.906 | 1.8207 | 200 | 0
6 | 3 | 6 | 0.032267 | 0.14908 | 7 | 1.1025 | 0.9025 | 11 | 6 | 0 | 1 | 1 | 3 | 0.9 | 0.9 | 1 | 3.8 | 3.7 | 0.5 | 7 | 0.8 | 0.88034 | 0.85873 | 0.84521 | 0.85232 | 0.88271 | 0.8993 | 0.97221 | 1.034 | 1.0671 | 1.0945 | 1.0896 | 1.0316 | 0.99033 | 0.9598 | 0.95562 | 0.98448 | 1.0808 | 1.1661 | 1.1232 | 1.0769 | 1.0238 | 1.026 | 0.96496 | 0.92175 | 105 | 1 | [82 empty] | 6 | 3 | 6 | 0.032267 | 0.14908 | 7 | 1.1025 | 0.9025 | 11 | 6 | 0 | 1 | 1 | 3 | 0.9 | 0.9 | 1 | 4 | 3.9 | 0.5 | 7 | 0.8 | 0.88034 | 0.85873 | 0.84521 | 0.85232 | 0.88271 | 0.8993 | 0.97221 | 1.034 | 1.0671 | 1.0945 | 1.0896 | 1.0316 | 0.99033 | 0.9598 | 0.95562 | 0.98448 | 1.0808 | 1.1661 | 1.1232 | 1.0769 | 1.0238 | 1.026 | 0.96496 | 0.92175 | 30 | 1
7 | 6 | 7 | 0.0363 | 0.16769 | 7 | 1.1025 | 0.9025 | 13 | 6 | 0 | 1 | 1 | 3 | 0.9 | 0.9 | 1 | 3.5 | 3.4 | 0.5 | 10 | 0.8 | 0.19715 | 0.19231 | 0.18928 | 0.19087 | 0.19768 | 0.20139 | 0.21772 | 0.23155 | 0.23898 | 0.2451 | 0.244 | 0.23102 | 0.22178 | 0.21494 | 0.214 | 0.22047 | 0.24204 | 0.26114 | 0.25153 | 0.24116 | 0.22927 | 0.22977 | 0.2161 | 0.20642 | 100 | 1 | [82 empty] | 7 | 6 | 7 | 0.0363 | 0.16769 | 7 | 1.1025 | 0.9025 | 13 | 6 | 0 | 1 | 1 | 3 | 0.9 | 0.9 | 1 | 3.5 | 3.4 | 0.5 | 10 | 0.8 | 0.19715 | 0.19231 | 0.18928 | 0.19087 | 0.19768 | 0.20139 | 0.21772 | 0.23155 | 0.23898 | 0.2451 | 0.244 | 0.23102 | 0.22178 | 0.21494 | 0.214 | 0.22047 | 0.24204 | 0.26114 | 0.25153 | 0.24116 | 0.22927 | 0.22977 | 0.2161 | 0.20642 | 30 | 1
8 | 7 | 8 | 0.028233 | 0.13046 | 7 | 1.1025 | 0.9025 | [12 empty] | 11 | 0.8 | 0.35977 | 0.35094 | 0.34541 | 0.34832 | 0.36074 | 0.36752 | 0.39731 | 0.42255 | 0.43611 | 0.44727 | 0.44528 | 0.42158 | 0.40472 | 0.39224 | 0.39053 | 0.40233 | 0.44169 | 0.47656 | 0.45901 | 0.4401 | 0.41839 | 0.4193 | 0.39435 | 0.37669 | 200 | 0 | [82 empty] | 8 | 7 | 8 | 0.028233 | 0.13046 | 7 | 1.1025 | 0.9025 | [12 empty] | 11 | 0.8 | 0.35977 | 0.35094 | 0.34541 | 0.34832 | 0.36074 | 0.36752 | 0.39731 | 0.42255 | 0.43611 | 0.44727 | 0.44528 | 0.42158 | 0.40472 | 0.39224 | 0.39053 | 0.40233 | 0.44169 | 0.47656 | 0.45901 | 0.4401 | 0.41839 | 0.4193 | 0.39435 | 0.37669 | 200 | 0
9 | 8 | 9 | 0.014802 | 0.068325 | 7 | 1.1025 | 0.9025 | [12 empty] | 12 | 0.8 | 0.07904 | 0.0771 | 0.075886 | 0.076524 | 0.079253 | 0.080742 | 0.087288 | 0.092833 | 0.095812 | 0.098265 | 0.097827 | 0.09262 | 0.088915 | 0.086174 | 0.085799 | 0.08839 | 0.097038 | 0.1047 | 0.10084 | 0.096688 | 0.091919 | 0.092119 | 0.086637 | 0.082757 | 200 | 0 | [82 empty] | 9 | 8 | 9 | 0.014802 | 0.068325 | 7 | 1.1025 | 0.9025 | [12 empty] | 12 | 0.8 | 0.07904 | 0.0771 | 0.075886 | 0.076524 | 0.079253 | 0.080742 | 0.087288 | 0.092833 | 0.095812 | 0.098265 | 0.097827 | 0.09262 | 0.088915 | 0.086174 | 0.085799 | 0.08839 | 0.097038 | 0.1047 | 0.10084 | 0.096688 | 0.091919 | 0.092119 | 0.086637 | 0.082757 | 200 | 0
10 | 9 | 10 | 0.0363 | 0.16769 | 7 | 1.1025 | 0.9025 | [122 empty] | 10 | 9 | 10 | 0.0363 | 0.16769 | 7 | 1.1025 | 0.9025
11 | 2 | 11 | 0.11092 | 0.51241 | 7 | 1.1025 | 0.9025 | [122 empty] | 11 | 2 | 11 | 0.11092 | 0.51241 | 7 | 1.1025 | 0.9025
12 | 11 | 12 | 0.12705 | 0.32833 | 7 | 1.1025 | 0.9025 | [122 empty] | 12 | 11 | 12 | 0.12705 | 0.32833 | 7 | 1.1025 | 0.9025
13 | 12 | 13 | 0.15992 | 0.41537 | 7 | 1.1025 | 0.9025 | [122 empty] | 13 | 12 | 13 | 0.15992 | 0.41537 | 7 | 1.1025 | 0.9025
14 | 13 | 14 | 0.042794 | 0.01675 | 7 | 1.1025 | 0.9025 | [122 empty] | 14 | 13 | 14 | 0.042794 | 0.01675 | 7 | 1.1025 | 0.9025
Note on F2: Author: Apparent Power Rating of Lines
Note on G2: Author: Upper limit of nodal voltage
Note on H2: Author: Lower Limit of nodal voltage
Note on J2: Author: Maximum State-of-Energy of distributed storage units
Note on K2: Author: Minimum State-of-energy of distributed storage units
Note on L2: Author: maximum discharging capacity of distributed storage units
Note on M2: Author: maximum charging capacity of distributed storage units
Note on N2: Author: Initial state-of-energy
Note on O2: Author: Discharging efficiency
Note on P2: Author: charging efficiency
Note on Q2: Author: Maximum apparent power capacity
Note on V2: Author: Power Factor per load
Note on W2: Author: timeslots
Note on AV2: Author: 1 if DR available, 0 if not
Note on AX2: Author: Power Factor
Note on AY2: Author: timeslots
Note on BX2: Author: power factor
Note on BY2: Author: maximum generation
Note on BZ2: Author: minimum generation
Note on CA2: Author: timeslots
Note on DX2: Author: maximum absorption of reactive power
Note on DY2: Author: maximum supply of reactive power
Note on DZ2: Author: cost of supplying/absorbing reactive power
Note on EF2: Author: Apparent Power Rating of Lines
Note on EG2: Author: Upper limit of nodal voltage
Note on EH2: Author: Lower Limit of nodal voltage
Note on EJ2: Author: Maximum State-of-Energy of distributed storage units
Note on EK2: Author: Minimum State-of-energy of distributed storage units
Note on EL2: Author: maximum discharging capacity of distributed storage units
Note on EM2: Author: maximum charging capacity of distributed storage units
Note on EN2: Author: Initial state-of-energy
Note on EO2: Author: Discharging efficiency
Note on EP2: Author: charging efficiency
Note on EQ2: Author: Maximum apparent power capacity
Note on EV2: Author: Power Factor per load
Note on EW2: Author: timeslots
Note on FV2: Author: 1 if DR available, 0 if not
Note on FX2: Author: Power Factor
Note on FY2: Author: timeslots
Note on GX2: Author: power factor
Note on GY2: Author: maximum generation
Note on GZ2: Author: minimum generation
Note on HA2: Author: timeslots
Note on IX2: Author: maximum absorption of reactive power
Note on IY2: Author: maximum supply of reactive power
Note on IZ2: Author: cost of supplying/absorbing reactive power

## Baseline_RES
| t=1 | t=2 | t=3 | t=4 | t=5 | t=6 | t=7 | t=8 | t=9 | t=10 | t=11 | t=12 | t=13 | t=14 | t=15 | t=16 | t=17 | t=18 | t=19 | t=20 | t=21 | t=22 | t=23 | t=24 | RES penetration Level
RG 1 | 0 | 0 | 0 | 0 | 0 | 0 | 0 | 0 | 0.25745 | 1.162 | 2.0527 | 2.4667 | 3.2529 | 3.3991 | 2.1048 | 0.93935 | 0.32703 | 0 | 0 | 0 | 0 | 0 | 0 | 0 | 3
RG 2 | 8.9707 | 7.3777 | 5.3424 | 6.4271 | 7.7165 | 9.3558 | 8.6099 | 8.6077 | 7.1202 | 7.4261 | 9.2722 | 9.7298 | 8.6275 | 8.7639 | 9.3448 | 8.3172 | 8.4734 | 8.8761 | 10.1039 | 9.2281 | 8.2028 | 9.3184 | 9.5648 | 8.535
RG 3 | 0 | 0 | 0 | 0 | 0 | 0 | 0 | 0 | 0.35524 | 1.6034 | 2.8323 | 3.4036 | 4.4885 | 4.6901 | 2.9043 | 1.2961 | 0.45125 | 0 | 0 | 0 | 0 | 0 | 0 | 0

## Value_of_Lost_Load
VoLL (euros)/MW
200

## Balancing Market Prices
Hour | BM prices (euros/MW)
|  | Scenario 1 | Scenario 2 | Scenario 3 | Scenario 4 | Scenario 5 | Scenario 6 | Scenario 7 | Scenario 8 | Scenario 9 | Scenario 10 | Scenario 11 | Scenario 12
00:00-01:00 | 152.2204 | -6.1835 | 4.7977 | -1.9729 | -0.75568 | 2.2305 | 26.3635 | 16.108 | 11.5295 | 8.7141 | 152.2204 | 135.2357 | 11.6459
01:00-02:00 | 150.0505 | -4.2179 | -1.3694 | 0.8144 | -3.1535 | -4.3624 | 30.9364 | 102.582 | 15.5808 | 8.1965 | 150.0505 | 122.5458 | 10.0299
02:00-03:00 | 166.0636 | -2.2592 | -3.1813 | -5.662 | -6.0718 | -5.6113 | 47.6922 | 207.7382 | 3.4734 | 5.9323 | 166.0636 | 94.4719 | 6.936
03:00-04:00 | 157.3585 | -0.7634 | -4.1542 | -6.2352 | -7.2611 | -6.1098 | -6.1064 | 111.8858 | 0.58006 | 6.5326 | 157.3585 | 163.6682 | 7.7953
04:00-05:00 | 173.378 | -1.8518 | 3.8171 | 5.065 | -3.6706 | 10.6472 | 20.6235 | 161.614 | 2.0297 | 11.4325 | 173.378 | 120.2106 | 13.7284
05:00-06:00 | 193.6668 | -2.9577 | 22.2081 | 2.4097 | -3.1841 | 15.6922 | 65.9474 | 192.065 | 16.0312 | 55.7439 | 193.6668 | 98.2696 | 35.0184
06:00-07:00 | 261.7804 | 19.2595 | 20.5251 | 14.3045 | 9.2448 | 43.128 | 372.7037 | 274.4657 | 9.3013 | 127.0061 | 261.7804 | 154.2749 | 95.448
07:00-08:00 | 299.8314 | -1.2637 | -3.8714 | -0.53159 | 13.5442 | 46.8576 | 180.9688 | 221.6756 | 12.5636 | 10.5689 | 299.8314 | 22.473 | -5.5397
08:00-09:00 | 319.6058 | 7.9379 | -6.4419 | 86.2119 | 100.3003 | -6.212 | 133.1132 | 18.591 | 6.2346 | 6.3588 | 319.6058 | 9.61 | -8.3609
09:00-10:00 | 313.4818 | 37.8399 | 4.4415 | 130.4686 | 97.6001 | -6.5478 | 239.2963 | -3.2485 | 5.9503 | 6.1182 | 313.4818 | 5.6941 | 86.6052
10:00-11:00 | 321.5291 | -10.7499 | 105.2969 | 112.6155 | -7.3807 | -7.2242 | 132.8666 | -7.6928 | 3.9 | 122.8104 | 321.5291 | 10.298 | -0.63991
11:00-12:00 | 317.7168 | -5.9072 | 134.5979 | 139.4506 | -7.5781 | -7.3829 | 14.6725 | -7.6597 | 9.1418 | 264.1472 | 317.7168 | 9.8536 | 114.2939
12:00-13:00 | 327.0891 | -3.0587 | 188.9392 | 115.32 | -9.466 | -7.2744 | 4.2294 | -7.2482 | 8.012 | 307.0106 | 327.0891 | 10.0726 | 169.0718
13:00-14:00 | 326.5224 | 7.4246 | 163.5588 | 139.8919 | -7.8503 | -4.8099 | 109.6715 | -6.9592 | 3.5808 | 315.7469 | 326.5224 | 24.7233 | 154.6931
14:00-15:00 | 302.1849 | 2.2549 | 140.9845 | 52.1295 | -10.4322 | -2.7403 | 36.811 | -5.8238 | 14.7903 | 176.2192 | 302.1849 | 17.662 | 7.0221
15:00-16:00 | 290.4325 | -8.1951 | 210.7969 | 130.2414 | 68.8312 | -5.4499 | 99.1096 | -5.3839 | 60.1603 | 8.3259 | 290.4325 | 13.673 | 6.0068
16:00-17:00 | 298.46 | -11.3875 | 159.4291 | 20.7482 | 83.8211 | -4.2609 | 115.2311 | -6.7057 | 126.8757 | 10.1412 | 298.46 | 11.374 | 4.0464
17:00-18:00 | 267.7367 | -8.9386 | 175.8435 | -2.1234 | -8.0432 | -3.2453 | 37.9846 | -7.8784 | 137.3335 | 8.4668 | 267.7367 | 8.7943 | 4.414
18:00-19:00 | 256.4881 | -14.3091 | 181.5108 | -5.2113 | -3.9546 | -2.0508 | 68.5676 | -6.7056 | 42.5659 | 7.3024 | 256.4881 | 43.7547 | 0.6771
19:00-20:00 | 232.7619 | -14.9815 | 151.2972 | 5.1474 | -10.4235 | 26.9788 | 133.9272 | 26.1684 | 13.9169 | 10.431 | 232.7619 | 131.6961 | -1.7206
20:00-21:00 | 215.0933 | -7.305 | 121.9747 | 25.0183 | -5.4501 | 48.4037 | 168.9014 | 165.3049 | 14.593 | 40.4356 | 215.0933 | 58.2553 | -2.8829
21:00-22:00 | 220.0942 | 28.2901 | 84.6797 | 33.8015 | 25.2694 | 188.7993 | 71.2264 | 232.1875 | 28.73 | 110.4405 | 220.0942 | 108.4675 | 75.5113
22:00-23:00 | 189.0701 | 74.717 | 53.5903 | 5.2988 | -3.2945 | 112.6894 | -5.0865 | 189.6652 | 10.2525 | 9.234 | 189.0701 | 41.4617 | 2.4124
23:00 -00:00 | 105.6133 | 51.1597 | 43.1937 | 17.0421 | 11.9328 | 136.8095 | -5.2867 | 97.0184 | 13.0198 | 8.4055 | 105.6133 | 57.5062 | 3.7242
Note on I2: Author: Add Scenarios to the right