## MMGs15Bus_High_Flexibility
Line Data |  |  |  |  | Upper/Lower Bounds |  |  | Distributed ESSs | [11 empty] | DN Demand | [27 empty] | RES | [25 empty] | Conventional DGs | [51 empty] | SVCs |  |  |  | Line Data |  |  |  |  | Upper/Lower Bounds |  |  | Distributed ESSs | [11 empty] | DN Demand | [27 empty] | RES | [25 empty] | Conventional DGs | [51 empty] | SVCs
Line No. | From Bus | To Bus | r (ohm) | x (ohm) | Sflow_bar (MVA) | V_upper (p.u.) | V_lower (p.u.) | Bus | E_max (MWh) | E_min (MWh) | Dis Max (MW) | Ch Max (MW) | E0 (MWh) | Dis_coef | Ch_coef | S_DESS (MW) | Discharge Cost (euro/MW) | Charge Cost (euro/MW) | Reactive Power Cost (euro/MVAr) | Bus | Pfi | PDA_max t=1 (MW) | PDA_max t=2 (MW) | PDA_max t=3 (MW) | PDA_max t=4 (MW) | PDA_max t=5 (MW) | PDA_max t=6 (MW) | PDA_max t=7 (MW) | PDA_max t=8 (MW) | PDA_max t=9 (MW) | PDA_max t=10 (MW) | PDA_max t=11 (MW) | PDA_max t=12 (MW) | PDA_max t=13 (MW) | PDA_max t=14 (MW) | PDA_max t=15 (MW) | PDA_max t=16 (MW) | PDA_max t=17 (MW) | PDA_max t=18 (MW) | PDA_max t=19 (MW) | PDA_max t=20 (MW) | PDA_max t=21 (MW) | PDA_max t=22 (MW) | PDA_max t=23 (MW) | PDA_max t=24 (MW) | Load Bid (euro/MW) | DR Availability | Bus | Pfi | t=1 | t=2 | t=3 | t=4 | t=5 | t=6 | t=7 | t=8 | t=9 | t=10 | t=11 | t=12 | t=13 | t=14 | t=15 | t=16 | t=17 | t=18 | t=19 | t=20 | t=21 | t=22 | t=23 | t=24 | Bus | Pfi | Capacity (MW) | Minimum (MW) | Active Power Price Bid t=1 | Active Power Price Bid t=2 | Active Power Price Bid t=3 | Active Power Price Bid t=4 | Active Power Price Bid t=5 | Active Power Price Bid t=6 | Active Power Price Bid t=7 | Active Power Price Bid t=8 | Active Power Price Bid t=9 | Active Power Price Bid t=10 | Active Power Price Bid t=11 | Active Power Price Bid t=12 | Active Power Price Bid t=13 | Active Power Price Bid t=14 | Active Power Price Bid t=15 | Active Power Price Bid t=16 | Active Power Price Bid t=17 | Active Power Price Bid t=18 | Active Power Price Bid t=19 | Active Power Price Bid t=20 | Active Power Price Bid t=21 | Active Power Price Bid t=22 | Active Power Price Bid t=23 | Active Power Price Bid t=24 | Reactive Power Price Bid t=1 | Reactive Power Price Bid t=2 | Reactive Power Price Bid t=3 | Reactive Power Price Bid t=4 | Reactive Power Price Bid t=5 | Reactive Power Price Bid t=6 | Reactive Power Price Bid t=7 | Reactive Power Price Bid t=8 | Reactive Power Price Bid t=9 | Reactive Power Price Bid t=10 | Reactive Power Price Bid t=11 | Reactive Power Price Bid t=12 | Reactive Power Price Bid t=13 | Reactive Power Price Bid t=14 | Reactive Power Price Bid t=15 | Reactive Power Price Bid t=16 | Reactive Power Price Bid t=17 | Reactive Power Price Bid t=18 | Reactive Power Price Bid t=19 | Reactive Power Price Bid t=20 | Reactive Power Price Bid t=21 | Reactive Power Price Bid t=22 | Reactive Power Price Bid t=23 | Reactive Power Price Bid t=24 | Bus | qSVC_min (MVAr) | qSVC_max (MVAr) | MC (euros/MVAr) | Line No. | From Bus | To Bus | r (ohm) | x (ohm) | Sflow_bar (MVA) | V_upper (p.u.) | V_lower (p.u.) | Bus | E_max (MWh) | E_min (MWh) | Dis Max (MW) | Ch Max (MW) | E0 (MWh) | Dis_coef | Ch_coef | S_DESS (MW) | Discharge Cost (euro/MW) | Charge Cost (euro/MW) | Reactive Power Cost (euro/MVAr) | Bus | Pfi | PDA_max t=1 (MW) | PDA_max t=2 (MW) | PDA_max t=3 (MW) | PDA_max t=4 (MW) | PDA_max t=5 (MW) | PDA_max t=6 (MW) | PDA_max t=7 (MW) | PDA_max t=8 (MW) | PDA_max t=9 (MW) | PDA_max t=10 (MW) | PDA_max t=11 (MW) | PDA_max t=12 (MW) | PDA_max t=13 (MW) | PDA_max t=14 (MW) | PDA_max t=15 (MW) | PDA_max t=16 (MW) | PDA_max t=17 (MW) | PDA_max t=18 (MW) | PDA_max t=19 (MW) | PDA_max t=20 (MW) | PDA_max t=21 (MW) | PDA_max t=22 (MW) | PDA_max t=23 (MW) | PDA_max t=24 (MW) | Load Bid (euro/MW) | DR Availability | Bus | Pfi | t=1 | t=2 | t=3 | t=4 | t=5 | t=6 | t=7 | t=8 | t=9 | t=10 | t=11 | t=12 | t=13 | t=14 | t=15 | t=16 | t=17 | t=18 | t=19 | t=20 | t=21 | t=22 | t=23 | t=24 | Bus | Pfi | Capacity (MW) | Minimum (MW) | Active Power Price Bid t=1 | Active Power Price Bid t=2 | Active Power Price Bid t=3 | Active Power Price Bid t=4 | Active Power Price Bid t=5 | Active Power Price Bid t=6 | Active Power Price Bid t=7 | Active Power Price Bid t=8 | Active Power Price Bid t=9 | Active Power Price Bid t=10 | Active Power Price Bid t=11 | Active Power Price Bid t=12 | Active Power Price Bid t=13 | Active Power Price Bid t=14 | Active Power Price Bid t=15 | Active Power Price Bid t=16 | Active Power Price Bid t=17 | Active Power Price Bid t=18 | Active Power Price Bid t=19 | Active Power Price Bid t=20 | Active Power Price Bid t=21 | Active Power Price Bid t=22 | Active Power Price Bid t=23 | Active Power Price Bid t=24 | Reactive Power Price Bid t=1 | Reactive Power Price Bid t=2 | Reactive Power Price Bid t=3 | Reactive Power Price Bid t=4 | Reactive Power Price Bid t=5 | Reactive Power Price Bid t=6 | Reactive Power Price Bid t=7 | Reactive Power Price Bid t=8 | Reactive Power Price Bid t=9 | Reactive Power Price Bid t=10 | Reactive Power Price Bid t=11 | Reactive Power Price Bid t=12 | Reactive Power Price Bid t=13 | Reactive Power Price Bid t=14 | Reactive Power Price Bid t=15 | Reactive Power Price Bid t=16 | Reactive Power Price Bid t=17 | Reactive Power Price Bid t=18 | Reactive Power Price Bid t=19 | Reactive Power Price Bid t=20 | Reactive Power Price Bid t=21 | Reactive Power Price Bid t=22 | Reactive Power Price Bid t=23 | Reactive Power Price Bid t=24 | Bus | qSVC_min (MVAr) | qSVC_max (MVAr) | MC (euros/MVAr)
1 | 0 | 1 | 0.012705 | 0.30333 | 50 | 1.1025 | 0.9025 | 1 | 240 | 0 | 40 | 40 | 120 | 1 | 1 | 40 | 0 | 0 | 0 | 1 | 0.8 | 38.2663 | 37.327 | 36.7393 | 37.0483 | 38.3693 | 39.0904 | 42.2595 | 44.9439 | 46.3861 | 47.5738 | 47.3617 | 44.8409 | 43.0473 | 41.7202 | 41.5384 | 42.7928 | 46.9799 | 50.6884 | 48.8221 | 46.8103 | 44.5016 | 44.5985 | 41.9444 | 40.066 | 200 | 0 | 2 | 0.9 | 0 | 0 | 0 | 0 | 0 | 0 | 0 | 0 | 11.5854 | 52.2907 | 92.3698 | 111.0003 | 146.3826 | 152.9581 | 94.7181 | 42.2709 | 14.7165 | 0 | 0 | 0 | 0 | 0 | 0 | 0 | 1 | 0.9 | 1 | 0 | 85 | 85 | 85 | 85 | 85 | 85 | 85 | 85 | 85 | 85 | 85 | 85 | 85 | 85 | 85 | 85 | 85 | 85 | 85 | 85 | 85 | 85 | 85 | 85 | 8.5 | 8.5 | 8.5 | 8.5 | 8.5 | 8.5 | 8.5 | 8.5 | 8.5 | 8.5 | 8.5 | 8.5 | 8.5 | 8.5 | 8.5 | 8.5 | 8.5 | 8.5 | 8.5 | 8.5 | 8.5 | 8.5 | 8.5 | 8.5 | 1 | -0.4 | 1.2 | 3 | 1 | 0 | 1 | 0.012705 | 0.30333 | 50 | 1.1025 | 0.9025 | 1 | 240 | 0 | 40 | 40 | 120 | 1 | 1 | 40 | 0 | 0 | 0 | 1 | 0.8 | 38.2663 | 37.327 | 36.7393 | 37.0483 | 38.3693 | 39.0904 | 42.2595 | 44.9439 | 46.3861 | 47.5738 | 47.3617 | 44.8409 | 43.0473 | 41.7202 | 41.5384 | 42.7928 | 46.9799 | 50.6884 | 48.8221 | 46.8103 | 44.5016 | 44.5985 | 41.9444 | 40.066 | 200 | 0 | 2 | 0.9 | 0 | 0 | 0 | 0 | 0 | 0 | 0 | 0 | 11.5854 | 52.2907 | 92.3698 | 111.0003 | 146.3826 | 152.9581 | 94.7181 | 42.2709 | 14.7165 | 0 | 0 | 0 | 0 | 0 | 0 | 0 | 1 | 0.9 | 1 | 0 | 26 | 26 | 26 | 26 | 26 | 26 | 26 | 26 | 26 | 26 | 26 | 26 | 26 | 26 | 26 | 26 | 26 | 26 | 26 | 26 | 26 | 26 | 26 | 26 | 2.6 | 2.6 | 2.6 | 2.6 | 2.6 | 2.6 | 2.6 | 2.6 | 2.6 | 2.6 | 2.6 | 2.6 | 2.6 | 2.6 | 2.6 | 2.6 | 2.6 | 2.6 | 2.6 | 2.6 | 2.6 | 2.6 | 2.6 | 2.6 | 1 | -0.4 | 1.2 | 3
2 | 1 | 2 | 0.001331 | 0.0074576 | 50 | 1.1025 | 0.9025 | 2 | 240 | 0 | 40 | 40 | 120 | 1 | 1 | 40 | 0 | 0 | 0 | 2 | 0.8 | 91.0664 | 88.8312 | 87.4324 | 88.1678 | 91.3115 | 93.0276 | 100.5696 | 106.9579 | 110.39 | 113.2165 | 112.7117 | 106.7128 | 102.4442 | 99.2861 | 98.8535 | 101.8386 | 111.8032 | 120.6287 | 116.1871 | 111.3995 | 105.9052 | 106.1359 | 99.8197 | 95.3493 | 110 | 1 | 3 | 0.9 | 403.6818 | 331.9954 | 240.407 | 289.2211 | 347.2436 | 421.0093 | 387.4435 | 387.3444 | 320.4107 | 334.1737 | 417.2468 | 437.8418 | 388.2356 | 394.3745 | 420.5143 | 374.2745 | 381.3046 | 399.4242 | 454.6742 | 415.2665 | 369.1258 | 419.3261 | 430.4157 | 384.077 | 2 | 0.9 | 1 | 0 | 92 | 92 | 92 | 92 | 92 | 92 | 92 | 92 | 92 | 92 | 92 | 92 | 92 | 92 | 92 | 92 | 92 | 92 | 92 | 92 | 92 | 92 | 92 | 92 | 9.2 | 9.2 | 9.2 | 9.2 | 9.2 | 9.2 | 9.2 | 9.2 | 9.2 | 9.2 | 9.2 | 9.2 | 9.2 | 9.2 | 9.2 | 9.2 | 9.2 | 9.2 | 9.2 | 9.2 | 9.2 | 9.2 | 9.2 | 9.2 | 2 | -0.4 | 1.2 | 3 | 2 | 1 | 2 | 0.001331 | 0.0074576 | 50 | 1.1025 | 0.9025 | 2 | 240 | 0 | 40 | 40 | 120 | 1 | 1 | 40 | 0 | 0 | 0 | 2 | 0.8 | 91.0664 | 88.8312 | 87.4324 | 88.1678 | 91.3115 | 93.0276 | 100.5696 | 106.9579 | 110.39 | 113.2165 | 112.7117 | 106.7128 | 102.4442 | 99.2861 | 98.8535 | 101.8386 | 111.8032 | 120.6287 | 116.1871 | 111.3995 | 105.9052 | 106.1359 | 99.8197 | 95.3493 | 35 | 1 | 3 | 0.9 | 403.6818 | 331.9954 | 240.407 | 289.2211 | 347.2436 | 421.0093 | 387.4435 | 387.3444 | 320.4107 | 334.1737 | 417.2468 | 437.8418 | 388.2356 | 394.3745 | 420.5143 | 374.2745 | 381.3046 | 399.4242 | 454.6742 | 415.2665 | 369.1258 | 419.3261 | 430.4157 | 384.077 | 2 | 0.9 | 1 | 0 | 27 | 27 | 27 | 27 | 27 | 27 | 27 | 27 | 27 | 27 | 27 | 27 | 27 | 27 | 27 | 27 | 27 | 27 | 27 | 27 | 27 | 27 | 27 | 27 | 2.7 | 2.7 | 2.7 | 2.7 | 2.7 | 2.7 | 2.7 | 2.7 | 2.7 | 2.7 | 2.7 | 2.7 | 2.7 | 2.7 | 2.7 | 2.7 | 2.7 | 2.7 | 2.7 | 2.7 | 2.7 | 2.7 | 2.7 | 2.7 | 2 | -0.4 | 1.2 | 3
3 | 2 | 3 | 0.026902 | 0.12426 | 50 | 1.1025 | 0.9025 | 3 | 240 | 0 | 40 | 40 | 120 | 1 | 1 | 40 | 0 | 0 | 0 | 3 | 0.8 | 176.2456 | 171.9197 | 169.2125 | 170.6359 | 176.72 | 180.0412 | 194.6377 | 207.0014 | 213.6437 | 219.1139 | 218.1371 | 206.5269 | 198.2658 | 192.1537 | 191.3165 | 197.0936 | 216.3788 | 233.4591 | 224.8631 | 215.5973 | 204.964 | 205.4105 | 193.1864 | 184.5346 | 200 | 0 | 4 | 0.9 | 0 | 0 | 0 | 0 | 0 | 0 | 0 | 0 | 15.9857 | 72.1518 | 127.4538 | 153.1606 | 201.9818 | 211.0548 | 130.6941 | 58.3263 | 20.3062 | 0 | 0 | 0 | 0 | 0 | 0 | 0 | 5 | 0.9 | 1 | 0 | 97 | 97 | 97 | 97 | 97 | 97 | 97 | 97 | 97 | 97 | 97 | 97 | 97 | 97 | 97 | 97 | 97 | 97 | 97 | 97 | 97 | 97 | 97 | 97 | 9.7 | 9.7 | 9.7 | 9.7 | 9.7 | 9.7 | 9.7 | 9.7 | 9.7 | 9.7 | 9.7 | 9.7 | 9.7 | 9.7 | 9.7 | 9.7 | 9.7 | 9.7 | 9.7 | 9.7 | 9.7 | 9.7 | 9.7 | 9.7 |  |  |  |  | 3 | 2 | 3 | 0.026902 | 0.12426 | 50 | 1.1025 | 0.9025 | 3 | 240 | 0 | 40 | 40 | 120 | 1 | 1 | 40 | 0 | 0 | 0 | 3 | 0.8 | 176.2456 | 171.9197 | 169.2125 | 170.6359 | 176.72 | 180.0412 | 194.6377 | 207.0014 | 213.6437 | 219.1139 | 218.1371 | 206.5269 | 198.2658 | 192.1537 | 191.3165 | 197.0936 | 216.3788 | 233.4591 | 224.8631 | 215.5973 | 204.964 | 205.4105 | 193.1864 | 184.5346 | 200 | 0 | 4 | 0.9 | 0 | 0 | 0 | 0 | 0 | 0 | 0 | 0 | 15.9857 | 72.1518 | 127.4538 | 153.1606 | 201.9818 | 211.0548 | 130.6941 | 58.3263 | 20.3062 | 0 | 0 | 0 | 0 | 0 | 0 | 0 | 5 | 0.9 | 1 | 0 | 29 | 29 | 29 | 29 | 29 | 29 | 29 | 29 | 29 | 29 | 29 | 29 | 29 | 29 | 29 | 29 | 29 | 29 | 29 | 29 | 29 | 29 | 29 | 29 | 2.9 | 2.9 | 2.9 | 2.9 | 2.9 | 2.9 | 2.9 | 2.9 | 2.9 | 2.9 | 2.9 | 2.9 | 2.9 | 2.9 | 2.9 | 2.9 | 2.9 | 2.9 | 2.9 | 2.9 | 2.9 | 2.9 | 2.9 | 2.9
4 | 3 | 4 | 0.023353 | 0.060294 | 50 | 1.1025 | 0.9025 | 4 | 240 | 0 | 40 | 40 | 120 | 1 | 1 | 40 | 0 | 0 | 0 | 4 | 0.8 | 77.6364 | 75.7308 | 74.5383 | 75.1653 | 77.8454 | 79.3083 | 85.7381 | 91.1843 | 94.1103 | 96.5199 | 96.0896 | 90.9753 | 87.3363 | 84.6439 | 84.2751 | 86.82 | 95.3151 | 102.839 | 99.0524 | 94.9709 | 90.2869 | 90.4836 | 85.0988 | 81.2877 | 200 | 0 | 5 | 0.9 | 0 | 0 | 0 | 0 | 0 | 0 | 0 | 0 | 11.5854 | 52.2907 | 92.3698 | 111.0003 | 146.3826 | 152.9581 | 94.7181 | 42.2709 | 14.7165 | 0 | 0 | 0 | 0 | 0 | 0 | 0 | [56 empty] | 4 | 3 | 4 | 0.023353 | 0.060294 | 50 | 1.1025 | 0.9025 | 4 | 240 | 0 | 40 | 40 | 120 | 1 | 1 | 40 | 0 | 0 | 0 | 4 | 0.8 | 77.6364 | 75.7308 | 74.5383 | 75.1653 | 77.8454 | 79.3083 | 85.7381 | 91.1843 | 94.1103 | 96.5199 | 96.0896 | 90.9753 | 87.3363 | 84.6439 | 84.2751 | 86.82 | 95.3151 | 102.839 | 99.0524 | 94.9709 | 90.2869 | 90.4836 | 85.0988 | 81.2877 | 200 | 0 | 5 | 0.9 | 0 | 0 | 0 | 0 | 0 | 0 | 0 | 0 | 11.5854 | 52.2907 | 92.3698 | 111.0003 | 146.3826 | 152.9581 | 94.7181 | 42.2709 | 14.7165 | 0 | 0 | 0 | 0 | 0 | 0 | 0
5 | 4 | 5 | 0.057031 | 0.14741 | 50 | 1.1025 | 0.9025 | 5 | 240 | 0 | 40 | 40 | 120 | 1 | 1 | 40 | 0 | 0 | 0 | 6 | 0.8 | 117.3744 | 114.4935 | 112.6906 | 113.6385 | 117.6904 | 119.9022 | 129.623 | 137.8569 | 142.2805 | 145.9234 | 145.2729 | 137.5409 | 132.0392 | 127.9688 | 127.4112 | 131.2586 | 144.102 | 155.477 | 149.7523 | 143.5815 | 136.5 | 136.7974 | 128.6565 | 122.8946 | 200 | 0 | 6 | 0.9 | 403.6818 | 331.9954 | 240.407 | 289.2211 | 347.2436 | 421.0093 | 387.4435 | 387.3444 | 320.4107 | 334.1737 | 417.2468 | 437.8418 | 388.2356 | 394.3745 | 420.5143 | 374.2745 | 381.3046 | 399.4242 | 454.6742 | 415.2665 | 369.1258 | 419.3261 | 430.4157 | 384.077 | [56 empty] | 5 | 4 | 5 | 0.057031 | 0.14741 | 50 | 1.1025 | 0.9025 | 5 | 240 | 0 | 40 | 40 | 120 | 1 | 1 | 40 | 0 | 0 | 0 | 6 | 0.8 | 117.3744 | 114.4935 | 112.6906 | 113.6385 | 117.6904 | 119.9022 | 129.623 | 137.8569 | 142.2805 | 145.9234 | 145.2729 | 137.5409 | 132.0392 | 127.9688 | 127.4112 | 131.2586 | 144.102 | 155.477 | 149.7523 | 143.5815 | 136.5 | 136.7974 | 128.6565 | 122.8946 | 200 | 0 | 6 | 0.9 | 403.6818 | 331.9954 | 240.407 | 289.2211 | 347.2436 | 421.0093 | 387.4435 | 387.3444 | 320.4107 | 334.1737 | 417.2468 | 437.8418 | 388.2356 | 394.3745 | 420.5143 | 374.2745 | 381.3046 | 399.4242 | 454.6742 | 415.2665 | 369.1258 | 419.3261 | 430.4157 | 384.077
6 | 3 | 6 | 0.032267 | 0.14908 | 50 | 1.1025 | 0.9025 | 6 | 240 | 0 | 40 | 40 | 120 | 1 | 1 | 40 | 0 | 0 | 0 | 7 | 0.8 | 59.4231 | 57.9646 | 57.0518 | 57.5317 | 59.5831 | 60.7028 | 65.6242 | 69.7927 | 72.0323 | 73.8766 | 73.5473 | 69.6328 | 66.8475 | 64.7867 | 64.5044 | 66.4522 | 72.9544 | 78.7133 | 75.815 | 72.691 | 69.1058 | 69.2564 | 65.1349 | 62.2178 | 105 | 1 | 9 | 0.9 | 0 | 0 | 0 | 0 | 0 | 0 | 0 | 0 | 15.9857 | 72.1518 | 127.4538 | 153.1606 | 201.9818 | 211.0548 | 130.6941 | 58.3263 | 20.3062 | 0 | 0 | 0 | 0 | 0 | 0 | 0 | [56 empty] | 6 | 3 | 6 | 0.032267 | 0.14908 | 50 | 1.1025 | 0.9025 | 6 | 240 | 0 | 40 | 40 | 120 | 1 | 1 | 40 | 0 | 0 | 0 | 7 | 0.8 | 59.4231 | 57.9646 | 57.0518 | 57.5317 | 59.5831 | 60.7028 | 65.6242 | 69.7927 | 72.0323 | 73.8766 | 73.5473 | 69.6328 | 66.8475 | 64.7867 | 64.5044 | 66.4522 | 72.9544 | 78.7133 | 75.815 | 72.691 | 69.1058 | 69.2564 | 65.1349 | 62.2178 | 30 | 1 | 9 | 0.9 | 0 | 0 | 0 | 0 | 0 | 0 | 0 | 0 | 15.9857 | 72.1518 | 127.4538 | 153.1606 | 201.9818 | 211.0548 | 130.6941 | 58.3263 | 20.3062 | 0 | 0 | 0 | 0 | 0 | 0 | 0
7 | 6 | 7 | 0.0363 | 0.16769 | 50 | 1.1025 | 0.9025 | 7 | 240 | 0 | 40 | 40 | 120 | 1 | 1 | 40 | 0 | 0 | 0 | 10 | 0.8 | 13.3073 | 12.9807 | 12.7763 | 12.8838 | 13.3432 | 13.5939 | 14.696 | 15.6295 | 16.1311 | 16.5441 | 16.4703 | 15.5937 | 14.97 | 14.5085 | 14.4453 | 14.8815 | 16.3376 | 17.6272 | 16.9782 | 16.2786 | 15.4757 | 15.5094 | 14.5864 | 13.9332 | 100 | 1 | 11 | 0.9 | 0 | 0 | 0 | 0 | 0 | 0 | 0 | 0 | 11.5854 | 52.2907 | 92.3698 | 111.0003 | 146.3826 | 152.9581 | 94.7181 | 42.2709 | 14.7165 | 0 | 0 | 0 | 0 | 0 | 0 | 0 | [56 empty] | 7 | 6 | 7 | 0.0363 | 0.16769 | 50 | 1.1025 | 0.9025 | 7 | 240 | 0 | 40 | 40 | 120 | 1 | 1 | 40 | 0 | 0 | 0 | 10 | 0.8 | 13.3073 | 12.9807 | 12.7763 | 12.8838 | 13.3432 | 13.5939 | 14.696 | 15.6295 | 16.1311 | 16.5441 | 16.4703 | 15.5937 | 14.97 | 14.5085 | 14.4453 | 14.8815 | 16.3376 | 17.6272 | 16.9782 | 16.2786 | 15.4757 | 15.5094 | 14.5864 | 13.9332 | 30 | 1 | 11 | 0.9 | 0 | 0 | 0 | 0 | 0 | 0 | 0 | 0 | 11.5854 | 52.2907 | 92.3698 | 111.0003 | 146.3826 | 152.9581 | 94.7181 | 42.2709 | 14.7165 | 0 | 0 | 0 | 0 | 0 | 0 | 0
8 | 7 | 8 | 0.028233 | 0.13046 | 50 | 1.1025 | 0.9025 | 8 | 240 | 0 | 40 | 40 | 120 | 1 | 1 | 40 | 0 | 0 | 0 | 11 | 0.8 | 24.2844 | 23.6883 | 23.3153 | 23.5114 | 24.3497 | 24.8073 | 26.8185 | 28.5221 | 29.4373 | 30.1911 | 30.0565 | 28.4567 | 27.3185 | 26.4763 | 26.3609 | 27.157 | 29.8142 | 32.1676 | 30.9832 | 29.7065 | 28.2414 | 28.3029 | 26.6186 | 25.4265 | 200 | 0 | 13 | 0.9 | 403.6818 | 331.9954 | 240.407 | 289.2211 | 347.2436 | 421.0093 | 387.4435 | 387.3444 | 320.4107 | 334.1737 | 417.2468 | 437.8418 | 388.2356 | 394.3745 | 420.5143 | 374.2745 | 381.3046 | 399.4242 | 454.6742 | 415.2665 | 369.1258 | 419.3261 | 430.4157 | 384.077 | [56 empty] | 8 | 7 | 8 | 0.028233 | 0.13046 | 50 | 1.1025 | 0.9025 | 8 | 240 | 0 | 40 | 40 | 120 | 1 | 1 | 40 | 0 | 0 | 0 | 11 | 0.8 | 24.2844 | 23.6883 | 23.3153 | 23.5114 | 24.3497 | 24.8073 | 26.8185 | 28.5221 | 29.4373 | 30.1911 | 30.0565 | 28.4567 | 27.3185 | 26.4763 | 26.3609 | 27.157 | 29.8142 | 32.1676 | 30.9832 | 29.7065 | 28.2414 | 28.3029 | 26.6186 | 25.4265 | 200 | 0 | 13 | 0.9 | 403.6818 | 331.9954 | 240.407 | 289.2211 | 347.2436 | 421.0093 | 387.4435 | 387.3444 | 320.4107 | 334.1737 | 417.2468 | 437.8418 | 388.2356 | 394.3745 | 420.5143 | 374.2745 | 381.3046 | 399.4242 | 454.6742 | 415.2665 | 369.1258 | 419.3261 | 430.4157 | 384.077
9 | 8 | 9 | 0.014802 | 0.068325 | 50 | 1.1025 | 0.9025 | 9 | 240 | 0 | 40 | 40 | 120 | 1 | 1 | 40 | 0 | 0 | 0 | 12 | 0.8 | 5.3352 | 5.2042 | 5.1223 | 5.1654 | 5.3496 | 5.4501 | 5.892 | 6.2662 | 6.4673 | 6.6329 | 6.6033 | 6.2519 | 6.0018 | 5.8168 | 5.7914 | 5.9663 | 6.5501 | 7.0671 | 6.8069 | 6.5264 | 6.2045 | 6.2181 | 5.848 | 5.5861 | 200 | 0 | 14 | 0.9 | 0 | 0 | 0 | 0 | 0 | 0 | 0 | 0 | 15.9857 | 72.1518 | 127.4538 | 153.1606 | 201.9818 | 211.0548 | 130.6941 | 58.3263 | 20.3062 | 0 | 0 | 0 | 0 | 0 | 0 | 0 | [56 empty] | 9 | 8 | 9 | 0.014802 | 0.068325 | 50 | 1.1025 | 0.9025 | 9 | 240 | 0 | 40 | 40 | 120 | 1 | 1 | 40 | 0 | 0 | 0 | 12 | 0.8 | 5.3352 | 5.2042 | 5.1223 | 5.1654 | 5.3496 | 5.4501 | 5.892 | 6.2662 | 6.4673 | 6.6329 | 6.6033 | 6.2519 | 6.0018 | 5.8168 | 5.7914 | 5.9663 | 6.5501 | 7.0671 | 6.8069 | 6.5264 | 6.2045 | 6.2181 | 5.848 | 5.5861 | 200 | 0 | 14 | 0.9 | 0 | 0 | 0 | 0 | 0 | 0 | 0 | 0 | 15.9857 | 72.1518 | 127.4538 | 153.1606 | 201.9818 | 211.0548 | 130.6941 | 58.3263 | 20.3062 | 0 | 0 | 0 | 0 | 0 | 0 | 0
10 | 9 | 10 | 0.0363 | 0.16769 | 50 | 1.1025 | 0.9025 | 10 | 240 | 0 | 40 | 40 | 120 | 1 | 1 | 40 | 0 | 0 | 0 | [110 empty] | 10 | 9 | 10 | 0.0363 | 0.16769 | 50 | 1.1025 | 0.9025 | 10 | 240 | 0 | 40 | 40 | 120 | 1 | 1 | 40 | 0 | 0 | 0
11 | 2 | 11 | 0.11092 | 0.51241 | 50 | 1.1025 | 0.9025 | 11 | 240 | 0 | 40 | 40 | 120 | 1 | 1 | 40 | 0 | 0 | 0 | [110 empty] | 11 | 2 | 11 | 0.11092 | 0.51241 | 50 | 1.1025 | 0.9025 | 11 | 240 | 0 | 40 | 40 | 120 | 1 | 1 | 40 | 0 | 0 | 0
12 | 11 | 12 | 0.12705 | 0.32833 | 50 | 1.1025 | 0.9025 | 12 | 240 | 0 | 40 | 40 | 120 | 1 | 1 | 40 | 0 | 0 | 0 | [110 empty] | 12 | 11 | 12 | 0.12705 | 0.32833 | 50 | 1.1025 | 0.9025 | 12 | 240 | 0 | 40 | 40 | 120 | 1 | 1 | 40 | 0 | 0 | 0
13 | 12 | 13 | 0.15992 | 0.41537 | 50 | 1.1025 | 0.9025 | 13 | 240 | 0 | 40 | 40 | 120 | 1 | 1 | 40 | 0 | 0 | 0 | [110 empty] | 13 | 12 | 13 | 0.15992 | 0.41537 | 50 | 1.1025 | 0.9025 | 13 | 240 | 0 | 40 | 40 | 120 | 1 | 1 | 40 | 0 | 0 | 0
14 | 13 | 14 | 0.042794 | 0.01675 | 50 | 1.1025 | 0.9025 | 14 | 240 | 0 | 40 | 40 | 120 | 1 | 1 | 40 | 0 | 0 | 0 | [110 empty] | 14 | 13 | 14 | 0.042794 | 0.01675 | 50 | 1.1025 | 0.9025 | 14 | 240 | 0 | 40 | 40 | 120 | 1 | 1 | 40 | 0 | 0 | 0
Note on F2: Author: Apparent Power Rating of Lines
Note on G2: Author: Upper limit of nodal voltage
Note on H2: Author: Lower Limit of nodal voltage
Note on J2: Author: Maximum State-of-Energy of distributed storage units
Note on K2: Author: Minimum State-of-energy of distributed storage units
Note on L2: Author: maximum discharging capacity of distributed storage units
Note on M2: Author: maximum charging capacity of distributed storage units
Note on N2: Author: Initial state-of-energy
Note on O2: Author: Discharging efficiency
Note on P2: Author: charging efficiency
Note on Q2: Author: Maximum apparent power capacity
Note on V2: Author: Power Factor per load
Note on W2: Author: timeslots
Note on AV2: Author: 1 if DR available, 0 if not
Note on AX2: Author: Power Factor
Note on AY2: Author: timeslots
Note on BX2: Author: power factor
Note on BY2: Author: maximum generation
Note on BZ2: Author: minimum generation
Note on CA2: Author: timeslots
Note on DX2: Author: maximum absorption of reactive power
Note on DY2: Author: maximum supply of reactive power
Note on DZ2: Author: cost of supplying/absorbing reactive power
Note on EF2: Author: Apparent Power Rating of Lines
Note on EG2: Author: Upper limit of nodal voltage
Note on EH2: Author: Lower Limit of nodal voltage
Note on EJ2: Author: Maximum State-of-Energy of distributed storage units
Note on EK2: Author: Minimum State-of-energy of distributed storage units
Note on EL2: Author: maximum discharging capacity of distributed storage units
Note on EM2: Author: maximum charging capacity of distributed storage units
Note on EN2: Author: Initial state-of-energy
Note on EO2: Author: Discharging efficiency
Note on EP2: Author: charging efficiency
Note on EQ2: Author: Maximum apparent power capacity
Note on EV2: Author: Power Factor per load
Note on EW2: Author: timeslots
Note on FV2: Author: 1 if DR available, 0 if not
Note on FX2: Author: Power Factor
Note on FY2: Author: timeslots
Note on GX2: Author: power factor
Note on GY2: Author: maximum generation
Note on GZ2: Author: minimum generation
Note on HA2: Author: timeslots
Note on IX2: Author: maximum absorption of reactive power
Note on IY2: Author: maximum supply of reactive power
Note on IZ2: Author: cost of supplying/absorbing reactive power

## MMGs15Bus_Low_Flexibility
Line Data |  |  |  |  | Upper/Lower Bounds |  |  | Distributed ESSs | [11 empty] | DN Demand | [27 empty] | RES | [25 empty] | Conventional DGs | [51 empty] | SVCs |  |  |  | Line Data |  |  |  |  | Upper/Lower Bounds |  |  | Distributed ESSs | [11 empty] | DN Demand | [27 empty] | RES | [25 empty] | Conventional DGs | [51 empty] | SVCs
Line No. | From Bus | To Bus | r (ohm) | x (ohm) | Sflow_bar (MVA) | V_upper (p.u.) | V_lower (p.u.) | Bus | E_max (MWh) | E_min (MWh) | Dis Max (MW) | Ch Max (MW) | E0 (MWh) | Dis_coef | Ch_coef | S_DESS (MW) | Discharge Cost (euro/MW) | Charge Cost (euro/MW) | Reactive Power Cost (euro/MVAr) | Bus | Pfi | PDA_max t=1 (MW) | PDA_max t=2 (MW) | PDA_max t=3 (MW) | PDA_max t=4 (MW) | PDA_max t=5 (MW) | PDA_max t=6 (MW) | PDA_max t=7 (MW) | PDA_max t=8 (MW) | PDA_max t=9 (MW) | PDA_max t=10 (MW) | PDA_max t=11 (MW) | PDA_max t=12 (MW) | PDA_max t=13 (MW) | PDA_max t=14 (MW) | PDA_max t=15 (MW) | PDA_max t=16 (MW) | PDA_max t=17 (MW) | PDA_max t=18 (MW) | PDA_max t=19 (MW) | PDA_max t=20 (MW) | PDA_max t=21 (MW) | PDA_max t=22 (MW) | PDA_max t=23 (MW) | PDA_max t=24 (MW) | Load Bid (euro/MW) | DR Availability | Bus | Pfi | t=1 | t=2 | t=3 | t=4 | t=5 | t=6 | t=7 | t=8 | t=9 | t=10 | t=11 | t=12 | t=13 | t=14 | t=15 | t=16 | t=17 | t=18 | t=19 | t=20 | t=21 | t=22 | t=23 | t=24 | Bus | Pfi | Capacity (MW) | Minimum (MW) | Active Power Price Bid t=1 | Active Power Price Bid t=2 | Active Power Price Bid t=3 | Active Power Price Bid t=4 | Active Power Price Bid t=5 | Active Power Price Bid t=6 | Active Power Price Bid t=7 | Active Power Price Bid t=8 | Active Power Price Bid t=9 | Active Power Price Bid t=10 | Active Power Price Bid t=11 | Active Power Price Bid t=12 | Active Power Price Bid t=13 | Active Power Price Bid t=14 | Active Power Price Bid t=15 | Active Power Price Bid t=16 | Active Power Price Bid t=17 | Active Power Price Bid t=18 | Active Power Price Bid t=19 | Active Power Price Bid t=20 | Active Power Price Bid t=21 | Active Power Price Bid t=22 | Active Power Price Bid t=23 | Active Power Price Bid t=24 | Reactive Power Price Bid t=1 | Reactive Power Price Bid t=2 | Reactive Power Price Bid t=3 | Reactive Power Price Bid t=4 | Reactive Power Price Bid t=5 | Reactive Power Price Bid t=6 | Reactive Power Price Bid t=7 | Reactive Power Price Bid t=8 | Reactive Power Price Bid t=9 | Reactive Power Price Bid t=10 | Reactive Power Price Bid t=11 | Reactive Power Price Bid t=12 | Reactive Power Price Bid t=13 | Reactive Power Price Bid t=14 | Reactive Power Price Bid t=15 | Reactive Power Price Bid t=16 | Reactive Power Price Bid t=17 | Reactive Power Price Bid t=18 | Reactive Power Price Bid t=19 | Reactive Power Price Bid t=20 | Reactive Power Price Bid t=21 | Reactive Power Price Bid t=22 | Reactive Power Price Bid t=23 | Reactive Power Price Bid t=24 | Bus | qSVC_min (MVAr) | qSVC_max (MVAr) | MC (euros/MVAr) | Line No. | From Bus | To Bus | r (ohm) | x (ohm) | Sflow_bar (MVA) | V_upper (p.u.) | V_lower (p.u.) | Bus | E_max (MWh) | E_min (MWh) | Dis Max (MW) | Ch Max (MW) | E0 (MWh) | Dis_coef | Ch_coef | S_DESS (MW) | Discharge Cost (euro/MW) | Charge Cost (euro/MW) | Reactive Power Cost (euro/MVAr) | Bus | Pfi | PDA_max t=1 (MW) | PDA_max t=2 (MW) | PDA_max t=3 (MW) | PDA_max t=4 (MW) | PDA_max t=5 (MW) | PDA_max t=6 (MW) | PDA_max t=7 (MW) | PDA_max t=8 (MW) | PDA_max t=9 (MW) | PDA_max t=10 (MW) | PDA_max t=11 (MW) | PDA_max t=12 (MW) | PDA_max t=13 (MW) | PDA_max t=14 (MW) | PDA_max t=15 (MW) | PDA_max t=16 (MW) | PDA_max t=17 (MW) | PDA_max t=18 (MW) | PDA_max t=19 (MW) | PDA_max t=20 (MW) | PDA_max t=21 (MW) | PDA_max t=22 (MW) | PDA_max t=23 (MW) | PDA_max t=24 (MW) | Load Bid (euro/MW) | DR Availability | Bus | Pfi | t=1 | t=2 | t=3 | t=4 | t=5 | t=6 | t=7 | t=8 | t=9 | t=10 | t=11 | t=12 | t=13 | t=14 | t=15 | t=16 | t=17 | t=18 | t=19 | t=20 | t=21 | t=22 | t=23 | t=24 | Bus | Pfi | Capacity (MW) | Minimum (MW) | Active Power Price Bid t=1 | Active Power Price Bid t=2 | Active Power Price Bid t=3 | Active Power Price Bid t=4 | Active Power Price Bid t=5 | Active Power Price Bid t=6 | Active Power Price Bid t=7 | Active Power Price Bid t=8 | Active Power Price Bid t=9 | Active Power Price Bid t=10 | Active Power Price Bid t=11 | Active Power Price Bid t=12 | Active Power Price Bid t=13 | Active Power Price Bid t=14 | Active Power Price Bid t=15 | Active Power Price Bid t=16 | Active Power Price Bid t=17 | Active Power Price Bid t=18 | Active Power Price Bid t=19 | Active Power Price Bid t=20 | Active Power Price Bid t=21 | Active Power Price Bid t=22 | Active Power Price Bid t=23 | Active Power Price Bid t=24 | Reactive Power Price Bid t=1 | Reactive Power Price Bid t=2 | Reactive Power Price Bid t=3 | Reactive Power Price Bid t=4 | Reactive Power Price Bid t=5 | Reactive Power Price Bid t=6 | Reactive Power Price Bid t=7 | Reactive Power Price Bid t=8 | Reactive Power Price Bid t=9 | Reactive Power Price Bid t=10 | Reactive Power Price Bid t=11 | Reactive Power Price Bid t=12 | Reactive Power Price Bid t=13 | Reactive Power Price Bid t=14 | Reactive Power Price Bid t=15 | Reactive Power Price Bid t=16 | Reactive Power Price Bid t=17 | Reactive Power Price Bid t=18 | Reactive Power Price Bid t=19 | Reactive Power Price Bid t=20 | Reactive Power Price Bid t=21 | Reactive Power Price Bid t=22 | Reactive Power Price Bid t=23 | Reactive Power Price Bid t=24 | Bus | qSVC_min (MVAr) | qSVC_max (MVAr) | MC (euros/MVAr)
1 | 0 | 1 | 0.012705 | 0.30333 | 50 | 1.1025 | 0.9025 | 1 | 15 | 0 | 2.5 | 2.5 | 7.5 | 1 | 1 | 2.5 | 0 | 0 | 0 | 1 | 0.8 | 38.2663 | 37.327 | 36.7393 | 37.0483 | 38.3693 | 39.0904 | 42.2595 | 44.9439 | 46.3861 | 47.5738 | 47.3617 | 44.8409 | 43.0473 | 41.7202 | 41.5384 | 42.7928 | 46.9799 | 50.6884 | 48.8221 | 46.8103 | 44.5016 | 44.5985 | 41.9444 | 40.066 | 200 | 0 | 2 | 0.9 | 0 | 0 | 0 | 0 | 0 | 0 | 0 | 0 | 11.5854 | 52.2907 | 92.3698 | 111.0003 | 146.3826 | 152.9581 | 94.7181 | 42.2709 | 14.7165 | 0 | 0 | 0 | 0 | 0 | 0 | 0 | 1 | 0.9 | 1 | 0 | 85 | 85 | 85 | 85 | 85 | 85 | 85 | 85 | 85 | 85 | 85 | 85 | 85 | 85 | 85 | 85 | 85 | 85 | 85 | 85 | 85 | 85 | 85 | 85 | 8.5 | 8.5 | 8.5 | 8.5 | 8.5 | 8.5 | 8.5 | 8.5 | 8.5 | 8.5 | 8.5 | 8.5 | 8.5 | 8.5 | 8.5 | 8.5 | 8.5 | 8.5 | 8.5 | 8.5 | 8.5 | 8.5 | 8.5 | 8.5 | 1 | -0.1 | 0.3 | 3 | 1 | 0 | 1 | 0.012705 | 0.30333 | 50 | 1.1025 | 0.9025 | 1 | 15 | 0 | 2.5 | 2.5 | 7.5 | 1 | 1 | 2.5 | 0 | 0 | 0 | 1 | 0.8 | 38.2663 | 37.327 | 36.7393 | 37.0483 | 38.3693 | 39.0904 | 42.2595 | 44.9439 | 46.3861 | 47.5738 | 47.3617 | 44.8409 | 43.0473 | 41.7202 | 41.5384 | 42.7928 | 46.9799 | 50.6884 | 48.8221 | 46.8103 | 44.5016 | 44.5985 | 41.9444 | 40.066 | 200 | 0 | 2 | 0.9 | 0 | 0 | 0 | 0 | 0 | 0 | 0 | 0 | 11.5854 | 52.2907 | 92.3698 | 111.0003 | 146.3826 | 152.9581 | 94.7181 | 42.2709 | 14.7165 | 0 | 0 | 0 | 0 | 0 | 0 | 0 | 1 | 0.9 | 1 | 0 | 26 | 26 | 26 | 26 | 26 | 26 | 26 | 26 | 26 | 26 | 26 | 26 | 26 | 26 | 26 | 26 | 26 | 26 | 26 | 26 | 26 | 26 | 26 | 26 | 2.6 | 2.6 | 2.6 | 2.6 | 2.6 | 2.6 | 2.6 | 2.6 | 2.6 | 2.6 | 2.6 | 2.6 | 2.6 | 2.6 | 2.6 | 2.6 | 2.6 | 2.6 | 2.6 | 2.6 | 2.6 | 2.6 | 2.6 | 2.6 | 1 | -0.1 | 0.3 | 3
2 | 1 | 2 | 0.001331 | 0.0074576 | 50 | 1.1025 | 0.9025 | 2 | 15 | 0 | 2.5 | 2.5 | 7.5 | 1 | 1 | 2.5 | 0 | 0 | 0 | 2 | 0.8 | 91.0664 | 88.8312 | 87.4324 | 88.1678 | 91.3115 | 93.0276 | 100.5696 | 106.9579 | 110.39 | 113.2165 | 112.7117 | 106.7128 | 102.4442 | 99.2861 | 98.8535 | 101.8386 | 111.8032 | 120.6287 | 116.1871 | 111.3995 | 105.9052 | 106.1359 | 99.8197 | 95.3493 | 110 | 1 | 3 | 0.9 | 403.6818 | 331.9954 | 240.407 | 289.2211 | 347.2436 | 421.0093 | 387.4435 | 387.3444 | 320.4107 | 334.1737 | 417.2468 | 437.8418 | 388.2356 | 394.3745 | 420.5143 | 374.2745 | 381.3046 | 399.4242 | 454.6742 | 415.2665 | 369.1258 | 419.3261 | 430.4157 | 384.077 | 2 | 0.9 | 1 | 0 | 92 | 92 | 92 | 92 | 92 | 92 | 92 | 92 | 92 | 92 | 92 | 92 | 92 | 92 | 92 | 92 | 92 | 92 | 92 | 92 | 92 | 92 | 92 | 92 | 9.2 | 9.2 | 9.2 | 9.2 | 9.2 | 9.2 | 9.2 | 9.2 | 9.2 | 9.2 | 9.2 | 9.2 | 9.2 | 9.2 | 9.2 | 9.2 | 9.2 | 9.2 | 9.2 | 9.2 | 9.2 | 9.2 | 9.2 | 9.2 | 2 | -0.1 | 0.3 | 3 | 2 | 1 | 2 | 0.001331 | 0.0074576 | 50 | 1.1025 | 0.9025 | 2 | 15 | 0 | 2.5 | 2.5 | 7.5 | 1 | 1 | 2.5 | 0 | 0 | 0 | 2 | 0.8 | 91.0664 | 88.8312 | 87.4324 | 88.1678 | 91.3115 | 93.0276 | 100.5696 | 106.9579 | 110.39 | 113.2165 | 112.7117 | 106.7128 | 102.4442 | 99.2861 | 98.8535 | 101.8386 | 111.8032 | 120.6287 | 116.1871 | 111.3995 | 105.9052 | 106.1359 | 99.8197 | 95.3493 | 35 | 1 | 3 | 0.9 | 403.6818 | 331.9954 | 240.407 | 289.2211 | 347.2436 | 421.0093 | 387.4435 | 387.3444 | 320.4107 | 334.1737 | 417.2468 | 437.8418 | 388.2356 | 394.3745 | 420.5143 | 374.2745 | 381.3046 | 399.4242 | 454.6742 | 415.2665 | 369.1258 | 419.3261 | 430.4157 | 384.077 | 2 | 0.9 | 1 | 0 | 27 | 27 | 27 | 27 | 27 | 27 | 27 | 27 | 27 | 27 | 27 | 27 | 27 | 27 | 27 | 27 | 27 | 27 | 27 | 27 | 27 | 27 | 27 | 27 | 2.7 | 2.7 | 2.7 | 2.7 | 2.7 | 2.7 | 2.7 | 2.7 | 2.7 | 2.7 | 2.7 | 2.7 | 2.7 | 2.7 | 2.7 | 2.7 | 2.7 | 2.7 | 2.7 | 2.7 | 2.7 | 2.7 | 2.7 | 2.7 | 2 | -0.1 | 0.3 | 3
3 | 2 | 3 | 0.026902 | 0.12426 | 50 | 1.1025 | 0.9025 | 3 | 15 | 0 | 2.5 | 2.5 | 7.5 | 1 | 1 | 2.5 | 0 | 0 | 0 | 3 | 0.8 | 176.2456 | 171.9197 | 169.2125 | 170.6359 | 176.72 | 180.0412 | 194.6377 | 207.0014 | 213.6437 | 219.1139 | 218.1371 | 206.5269 | 198.2658 | 192.1537 | 191.3165 | 197.0936 | 216.3788 | 233.4591 | 224.8631 | 215.5973 | 204.964 | 205.4105 | 193.1864 | 184.5346 | 200 | 0 | 4 | 0.9 | 0 | 0 | 0 | 0 | 0 | 0 | 0 | 0 | 15.9857 | 72.1518 | 127.4538 | 153.1606 | 201.9818 | 211.0548 | 130.6941 | 58.3263 | 20.3062 | 0 | 0 | 0 | 0 | 0 | 0 | 0 | 5 | 0.9 | 1 | 0 | 97 | 97 | 97 | 97 | 97 | 97 | 97 | 97 | 97 | 97 | 97 | 97 | 97 | 97 | 97 | 97 | 97 | 97 | 97 | 97 | 97 | 97 | 97 | 97 | 9.7 | 9.7 | 9.7 | 9.7 | 9.7 | 9.7 | 9.7 | 9.7 | 9.7 | 9.7 | 9.7 | 9.7 | 9.7 | 9.7 | 9.7 | 9.7 | 9.7 | 9.7 | 9.7 | 9.7 | 9.7 | 9.7 | 9.7 | 9.7 |  |  |  |  | 3 | 2 | 3 | 0.026902 | 0.12426 | 50 | 1.1025 | 0.9025 | 3 | 15 | 0 | 2.5 | 2.5 | 7.5 | 1 | 1 | 2.5 | 0 | 0 | 0 | 3 | 0.8 | 176.2456 | 171.9197 | 169.2125 | 170.6359 | 176.72 | 180.0412 | 194.6377 | 207.0014 | 213.6437 | 219.1139 | 218.1371 | 206.5269 | 198.2658 | 192.1537 | 191.3165 | 197.0936 | 216.3788 | 233.4591 | 224.8631 | 215.5973 | 204.964 | 205.4105 | 193.1864 | 184.5346 | 200 | 0 | 4 | 0.9 | 0 | 0 | 0 | 0 | 0 | 0 | 0 | 0 | 15.9857 | 72.1518 | 127.4538 | 153.1606 | 201.9818 | 211.0548 | 130.6941 | 58.3263 | 20.3062 | 0 | 0 | 0 | 0 | 0 | 0 | 0 | 5 | 0.9 | 1 | 0 | 29 | 29 | 29 | 29 | 29 | 29 | 29 | 29 | 29 | 29 | 29 | 29 | 29 | 29 | 29 | 29 | 29 | 29 | 29 | 29 | 29 | 29 | 29 | 29 | 2.9 | 2.9 | 2.9 | 2.9 | 2.9 | 2.9 | 2.9 | 2.9 | 2.9 | 2.9 | 2.9 | 2.9 | 2.9 | 2.9 | 2.9 | 2.9 | 2.9 | 2.9 | 2.9 | 2.9 | 2.9 | 2.9 | 2.9 | 2.9
4 | 3 | 4 | 0.023353 | 0.060294 | 50 | 1.1025 | 0.9025 | 4 | 15 | 0 | 2.5 | 2.5 | 7.5 | 1 | 1 | 2.5 | 0 | 0 | 0 | 4 | 0.8 | 77.6364 | 75.7308 | 74.5383 | 75.1653 | 77.8454 | 79.3083 | 85.7381 | 91.1843 | 94.1103 | 96.5199 | 96.0896 | 90.9753 | 87.3363 | 84.6439 | 84.2751 | 86.82 | 95.3151 | 102.839 | 99.0524 | 94.9709 | 90.2869 | 90.4836 | 85.0988 | 81.2877 | 200 | 0 | 5 | 0.9 | 0 | 0 | 0 | 0 | 0 | 0 | 0 | 0 | 11.5854 | 52.2907 | 92.3698 | 111.0003 | 146.3826 | 152.9581 | 94.7181 | 42.2709 | 14.7165 | 0 | 0 | 0 | 0 | 0 | 0 | 0 | [56 empty] | 4 | 3 | 4 | 0.023353 | 0.060294 | 50 | 1.1025 | 0.9025 | 4 | 15 | 0 | 2.5 | 2.5 | 7.5 | 1 | 1 | 2.5 | 0 | 0 | 0 | 4 | 0.8 | 77.6364 | 75.7308 | 74.5383 | 75.1653 | 77.8454 | 79.3083 | 85.7381 | 91.1843 | 94.1103 | 96.5199 | 96.0896 | 90.9753 | 87.3363 | 84.6439 | 84.2751 | 86.82 | 95.3151 | 102.839 | 99.0524 | 94.9709 | 90.2869 | 90.4836 | 85.0988 | 81.2877 | 200 | 0 | 5 | 0.9 | 0 | 0 | 0 | 0 | 0 | 0 | 0 | 0 | 11.5854 | 52.2907 | 92.3698 | 111.0003 | 146.3826 | 152.9581 | 94.7181 | 42.2709 | 14.7165 | 0 | 0 | 0 | 0 | 0 | 0 | 0
5 | 4 | 5 | 0.057031 | 0.14741 | 50 | 1.1025 | 0.9025 | 5 | 15 | 0 | 2.5 | 2.5 | 7.5 | 1 | 1 | 2.5 | 0 | 0 | 0 | 6 | 0.8 | 117.3744 | 114.4935 | 112.6906 | 113.6385 | 117.6904 | 119.9022 | 129.623 | 137.8569 | 142.2805 | 145.9234 | 145.2729 | 137.5409 | 132.0392 | 127.9688 | 127.4112 | 131.2586 | 144.102 | 155.477 | 149.7523 | 143.5815 | 136.5 | 136.7974 | 128.6565 | 122.8946 | 200 | 0 | 6 | 0.9 | 403.6818 | 331.9954 | 240.407 | 289.2211 | 347.2436 | 421.0093 | 387.4435 | 387.3444 | 320.4107 | 334.1737 | 417.2468 | 437.8418 | 388.2356 | 394.3745 | 420.5143 | 374.2745 | 381.3046 | 399.4242 | 454.6742 | 415.2665 | 369.1258 | 419.3261 | 430.4157 | 384.077 | [56 empty] | 5 | 4 | 5 | 0.057031 | 0.14741 | 50 | 1.1025 | 0.9025 | 5 | 15 | 0 | 2.5 | 2.5 | 7.5 | 1 | 1 | 2.5 | 0 | 0 | 0 | 6 | 0.8 | 117.3744 | 114.4935 | 112.6906 | 113.6385 | 117.6904 | 119.9022 | 129.623 | 137.8569 | 142.2805 | 145.9234 | 145.2729 | 137.5409 | 132.0392 | 127.9688 | 127.4112 | 131.2586 | 144.102 | 155.477 | 149.7523 | 143.5815 | 136.5 | 136.7974 | 128.6565 | 122.8946 | 200 | 0 | 6 | 0.9 | 403.6818 | 331.9954 | 240.407 | 289.2211 | 347.2436 | 421.0093 | 387.4435 | 387.3444 | 320.4107 | 334.1737 | 417.2468 | 437.8418 | 388.2356 | 394.3745 | 420.5143 | 374.2745 | 381.3046 | 399.4242 | 454.6742 | 415.2665 | 369.1258 | 419.3261 | 430.4157 | 384.077
6 | 3 | 6 | 0.032267 | 0.14908 | 50 | 1.1025 | 0.9025 | 6 | 15 | 0 | 2.5 | 2.5 | 7.5 | 1 | 1 | 2.5 | 0 | 0 | 0 | 7 | 0.8 | 59.4231 | 57.9646 | 57.0518 | 57.5317 | 59.5831 | 60.7028 | 65.6242 | 69.7927 | 72.0323 | 73.8766 | 73.5473 | 69.6328 | 66.8475 | 64.7867 | 64.5044 | 66.4522 | 72.9544 | 78.7133 | 75.815 | 72.691 | 69.1058 | 69.2564 | 65.1349 | 62.2178 | 105 | 1 | 9 | 0.9 | 0 | 0 | 0 | 0 | 0 | 0 | 0 | 0 | 15.9857 | 72.1518 | 127.4538 | 153.1606 | 201.9818 | 211.0548 | 130.6941 | 58.3263 | 20.3062 | 0 | 0 | 0 | 0 | 0 | 0 | 0 | [56 empty] | 6 | 3 | 6 | 0.032267 | 0.14908 | 50 | 1.1025 | 0.9025 | 6 | 15 | 0 | 2.5 | 2.5 | 7.5 | 1 | 1 | 2.5 | 0 | 0 | 0 | 7 | 0.8 | 59.4231 | 57.9646 | 57.0518 | 57.5317 | 59.5831 | 60.7028 | 65.6242 | 69.7927 | 72.0323 | 73.8766 | 73.5473 | 69.6328 | 66.8475 | 64.7867 | 64.5044 | 66.4522 | 72.9544 | 78.7133 | 75.815 | 72.691 | 69.1058 | 69.2564 | 65.1349 | 62.2178 | 30 | 1 | 9 | 0.9 | 0 | 0 | 0 | 0 | 0 | 0 | 0 | 0 | 15.9857 | 72.1518 | 127.4538 | 153.1606 | 201.9818 | 211.0548 | 130.6941 | 58.3263 | 20.3062 | 0 | 0 | 0 | 0 | 0 | 0 | 0
7 | 6 | 7 | 0.0363 | 0.16769 | 50 | 1.1025 | 0.9025 | 7 | 15 | 0 | 2.5 | 2.5 | 7.5 | 1 | 1 | 2.5 | 0 | 0 | 0 | 10 | 0.8 | 13.3073 | 12.9807 | 12.7763 | 12.8838 | 13.3432 | 13.5939 | 14.696 | 15.6295 | 16.1311 | 16.5441 | 16.4703 | 15.5937 | 14.97 | 14.5085 | 14.4453 | 14.8815 | 16.3376 | 17.6272 | 16.9782 | 16.2786 | 15.4757 | 15.5094 | 14.5864 | 13.9332 | 100 | 1 | 11 | 0.9 | 0 | 0 | 0 | 0 | 0 | 0 | 0 | 0 | 11.5854 | 52.2907 | 92.3698 | 111.0003 | 146.3826 | 152.9581 | 94.7181 | 42.2709 | 14.7165 | 0 | 0 | 0 | 0 | 0 | 0 | 0 | [56 empty] | 7 | 6 | 7 | 0.0363 | 0.16769 | 50 | 1.1025 | 0.9025 | 7 | 15 | 0 | 2.5 | 2.5 | 7.5 | 1 | 1 | 2.5 | 0 | 0 | 0 | 10 | 0.8 | 13.3073 | 12.9807 | 12.7763 | 12.8838 | 13.3432 | 13.5939 | 14.696 | 15.6295 | 16.1311 | 16.5441 | 16.4703 | 15.5937 | 14.97 | 14.5085 | 14.4453 | 14.8815 | 16.3376 | 17.6272 | 16.9782 | 16.2786 | 15.4757 | 15.5094 | 14.5864 | 13.9332 | 30 | 1 | 11 | 0.9 | 0 | 0 | 0 | 0 | 0 | 0 | 0 | 0 | 11.5854 | 52.2907 | 92.3698 | 111.0003 | 146.3826 | 152.9581 | 94.7181 | 42.2709 | 14.7165 | 0 | 0 | 0 | 0 | 0 | 0 | 0
8 | 7 | 8 | 0.028233 | 0.13046 | 50 | 1.1025 | 0.9025 | 8 | 15 | 0 | 2.5 | 2.5 | 7.5 | 1 | 1 | 2.5 | 0 | 0 | 0 | 11 | 0.8 | 24.2844 | 23.6883 | 23.3153 | 23.5114 | 24.3497 | 24.8073 | 26.8185 | 28.5221 | 29.4373 | 30.1911 | 30.0565 | 28.4567 | 27.3185 | 26.4763 | 26.3609 | 27.157 | 29.8142 | 32.1676 | 30.9832 | 29.7065 | 28.2414 | 28.3029 | 26.6186 | 25.4265 | 200 | 0 | 13 | 0.9 | 403.6818 | 331.9954 | 240.407 | 289.2211 | 347.2436 | 421.0093 | 387.4435 | 387.3444 | 320.4107 | 334.1737 | 417.2468 | 437.8418 | 388.2356 | 394.3745 | 420.5143 | 374.2745 | 381.3046 | 399.4242 | 454.6742 | 415.2665 | 369.1258 | 419.3261 | 430.4157 | 384.077 | [56 empty] | 8 | 7 | 8 | 0.028233 | 0.13046 | 50 | 1.1025 | 0.9025 | 8 | 15 | 0 | 2.5 | 2.5 | 7.5 | 1 | 1 | 2.5 | 0 | 0 | 0 | 11 | 0.8 | 24.2844 | 23.6883 | 23.3153 | 23.5114 | 24.3497 | 24.8073 | 26.8185 | 28.5221 | 29.4373 | 30.1911 | 30.0565 | 28.4567 | 27.3185 | 26.4763 | 26.3609 | 27.157 | 29.8142 | 32.1676 | 30.9832 | 29.7065 | 28.2414 | 28.3029 | 26.6186 | 25.4265 | 200 | 0 | 13 | 0.9 | 403.6818 | 331.9954 | 240.407 | 289.2211 | 347.2436 | 421.0093 | 387.4435 | 387.3444 | 320.4107 | 334.1737 | 417.2468 | 437.8418 | 388.2356 | 394.3745 | 420.5143 | 374.2745 | 381.3046 | 399.4242 | 454.6742 | 415.2665 | 369.1258 | 419.3261 | 430.4157 | 384.077
9 | 8 | 9 | 0.014802 | 0.068325 | 50 | 1.1025 | 0.9025 | 9 | 15 | 0 | 2.5 | 2.5 | 7.5 | 1 | 1 | 2.5 | 0 | 0 | 0 | 12 | 0.8 | 5.3352 | 5.2042 | 5.1223 | 5.1654 | 5.3496 | 5.4501 | 5.892 | 6.2662 | 6.4673 | 6.6329 | 6.6033 | 6.2519 | 6.0018 | 5.8168 | 5.7914 | 5.9663 | 6.5501 | 7.0671 | 6.8069 | 6.5264 | 6.2045 | 6.2181 | 5.848 | 5.5861 | 200 | 0 | 14 | 0.9 | 0 | 0 | 0 | 0 | 0 | 0 | 0 | 0 | 15.9857 | 72.1518 | 127.4538 | 153.1606 | 201.9818 | 211.0548 | 130.6941 | 58.3263 | 20.3062 | 0 | 0 | 0 | 0 | 0 | 0 | 0 | [56 empty] | 9 | 8 | 9 | 0.014802 | 0.068325 | 50 | 1.1025 | 0.9025 | 9 | 15 | 0 | 2.5 | 2.5 | 7.5 | 1 | 1 | 2.5 | 0 | 0 | 0 | 12 | 0.8 | 5.3352 | 5.2042 | 5.1223 | 5.1654 | 5.3496 | 5.4501 | 5.892 | 6.2662 | 6.4673 | 6.6329 | 6.6033 | 6.2519 | 6.0018 | 5.8168 | 5.7914 | 5.9663 | 6.5501 | 7.0671 | 6.8069 | 6.5264 | 6.2045 | 6.2181 | 5.848 | 5.5861 | 200 | 0 | 14 | 0.9 | 0 | 0 | 0 | 0 | 0 | 0 | 0 | 0 | 15.9857 | 72.1518 | 127.4538 | 153.1606 | 201.9818 | 211.0548 | 130.6941 | 58.3263 | 20.3062 | 0 | 0 | 0 | 0 | 0 | 0 | 0
10 | 9 | 10 | 0.0363 | 0.16769 | 50 | 1.1025 | 0.9025 | 10 | 15 | 0 | 2.5 | 2.5 | 7.5 | 1 | 1 | 2.5 | 0 | 0 | 0 | [110 empty] | 10 | 9 | 10 | 0.0363 | 0.16769 | 50 | 1.1025 | 0.9025 | 10 | 15 | 0 | 2.5 | 2.5 | 7.5 | 1 | 1 | 2.5 | 0 | 0 | 0
11 | 2 | 11 | 0.11092 | 0.51241 | 50 | 1.1025 | 0.9025 | 11 | 15 | 0 | 2.5 | 2.5 | 7.5 | 1 | 1 | 2.5 | 0 | 0 | 0 | [110 empty] | 11 | 2 | 11 | 0.11092 | 0.51241 | 50 | 1.1025 | 0.9025 | 11 | 15 | 0 | 2.5 | 2.5 | 7.5 | 1 | 1 | 2.5 | 0 | 0 | 0
12 | 11 | 12 | 0.12705 | 0.32833 | 50 | 1.1025 | 0.9025 | 12 | 15 | 0 | 2.5 | 2.5 | 7.5 | 1 | 1 | 2.5 | 0 | 0 | 0 | [110 empty] | 12 | 11 | 12 | 0.12705 | 0.32833 | 50 | 1.1025 | 0.9025 | 12 | 15 | 0 | 2.5 | 2.5 | 7.5 | 1 | 1 | 2.5 | 0 | 0 | 0
13 | 12 | 13 | 0.15992 | 0.41537 | 50 | 1.1025 | 0.9025 | 13 | 15 | 0 | 2.5 | 2.5 | 7.5 | 1 | 1 | 2.5 | 0 | 0 | 0 | [110 empty] | 13 | 12 | 13 | 0.15992 | 0.41537 | 50 | 1.1025 | 0.9025 | 13 | 15 | 0 | 2.5 | 2.5 | 7.5 | 1 | 1 | 2.5 | 0 | 0 | 0
14 | 13 | 14 | 0.042794 | 0.01675 | 50 | 1.1025 | 0.9025 | 14 | 15 | 0 | 2.5 | 2.5 | 7.5 | 1 | 1 | 2.5 | 0 | 0 | 0 | [110 empty] | 14 | 13 | 14 | 0.042794 | 0.01675 | 50 | 1.1025 | 0.9025 | 14 | 15 | 0 | 2.5 | 2.5 | 7.5 | 1 | 1 | 2.5 | 0 | 0 | 0
Note on F2: Author: Apparent Power Rating of Lines
Note on G2: Author: Upper limit of nodal voltage
Note on H2: Author: Lower Limit of nodal voltage
Note on J2: Author: Maximum State-of-Energy of distributed storage units
Note on K2: Author: Minimum State-of-energy of distributed storage units
Note on L2: Author: maximum discharging capacity of distributed storage units
Note on M2: Author: maximum charging capacity of distributed storage units
Note on N2: Author: Initial state-of-energy
Note on O2: Author: Discharging efficiency
Note on P2: Author: charging efficiency
Note on Q2: Author: Maximum apparent power capacity
Note on V2: Author: Power Factor per load
Note on W2: Author: timeslots
Note on AV2: Author: 1 if DR available, 0 if not
Note on AX2: Author: Power Factor
Note on AY2: Author: timeslots
Note on BX2: Author: power factor
Note on BY2: Author: maximum generation
Note on BZ2: Author: minimum generation
Note on CA2: Author: timeslots
Note on DX2: Author: maximum absorption of reactive power
Note on DY2: Author: maximum supply of reactive power
Note on DZ2: Author: cost of supplying/absorbing reactive power
Note on EV2: Author: Power Factor per load
Note on EW2: Author: timeslots
Note on FV2: Author: 1 if DR available, 0 if not
Note on FX2: Author: Power Factor
Note on FY2: Author: timeslots
Note on GX2: Author: power factor
Note on GY2: Author: maximum generation
Note on GZ2: Author: minimum generation
Note on HA2: Author: timeslots
Note on IX2: Author: maximum absorption of reactive power
Note on IY2: Author: maximum supply of reactive power
Note on IZ2: Author: cost of supplying/absorbing reactive power

## Baseline_RES
| t=1 | t=2 | t=3 | t=4 | t=5 | t=6 | t=7 | t=8 | t=9 | t=10 | t=11 | t=12 | t=13 | t=14 | t=15 | t=16 | t=17 | t=18 | t=19 | t=20 | t=21 | t=22 | t=23 | t=24 | RES penetration Level
RG 1 | 0 | 0 | 0 | 0 | 0 | 0 | 0 | 0 | 5.7927 | 26.1453 | 46.1849 | 55.5001 | 73.1913 | 76.479 | 47.3591 | 21.1355 | 7.3583 | 0 | 0 | 0 | 0 | 0 | 0 | 0 | 2
RG 2 | 201.8409 | 165.9977 | 120.2035 | 144.6106 | 173.6218 | 210.5047 | 193.7217 | 193.6722 | 160.2053 | 167.0868 | 208.6234 | 218.9209 | 194.1178 | 197.1872 | 210.2571 | 187.1373 | 190.6523 | 199.7121 | 227.3371 | 207.6333 | 184.5629 | 209.663 | 215.2079 | 192.0385
RG 3 | 0 | 0 | 0 | 0 | 0 | 0 | 0 | 0 | 7.9929 | 36.0759 | 63.7269 | 76.5803 | 100.9909 | 105.5274 | 65.3471 | 29.1632 | 10.1531 | 0 | 0 | 0 | 0 | 0 | 0 | 0
RG 4 | 0 | 0 | 0 | 0 | 0 | 0 | 0 | 0 | 5.7927 | 26.1453 | 46.1849 | 55.5001 | 73.1913 | 76.479 | 47.3591 | 21.1355 | 7.3583 | 0 | 0 | 0 | 0 | 0 | 0 | 0
RG 5 | 201.8409 | 165.9977 | 120.2035 | 144.6106 | 173.6218 | 210.5047 | 193.7217 | 193.6722 | 160.2053 | 167.0868 | 208.6234 | 218.9209 | 194.1178 | 197.1872 | 210.2571 | 187.1373 | 190.6523 | 199.7121 | 227.3371 | 207.6333 | 184.5629 | 209.663 | 215.2079 | 192.0385
RG 6 | 0 | 0 | 0 | 0 | 0 | 0 | 0 | 0 | 7.9929 | 36.0759 | 63.7269 | 76.5803 | 100.9909 | 105.5274 | 65.3471 | 29.1632 | 10.1531 | 0 | 0 | 0 | 0 | 0 | 0 | 0
RG 7 | 0 | 0 | 0 | 0 | 0 | 0 | 0 | 0 | 5.7927 | 26.1453 | 46.1849 | 55.5001 | 73.1913 | 76.479 | 47.3591 | 21.1355 | 7.3583 | 0 | 0 | 0 | 0 | 0 | 0 | 0
RG 8 | 201.8409 | 165.9977 | 120.2035 | 144.6106 | 173.6218 | 210.5047 | 193.7217 | 193.6722 | 160.2053 | 167.0868 | 208.6234 | 218.9209 | 194.1178 | 197.1872 | 210.2571 | 187.1373 | 190.6523 | 199.7121 | 227.3371 | 207.6333 | 184.5629 | 209.663 | 215.2079 | 192.0385
RG 9 | 0 | 0 | 0 | 0 | 0 | 0 | 0 | 0 | 7.9929 | 36.0759 | 63.7269 | 76.5803 | 100.9909 | 105.5274 | 65.3471 | 29.1632 | 10.1531 | 0 | 0 | 0 | 0 | 0 | 0 | 0

## Value_of_Lost_Load
VoLL (euros)/MW
200

## Balancing Market Prices
Hour | BM prices (euros/MW)
|  | Scenario 1 | Scenario 2 | Scenario 3 | Scenario 4 | Scenario 5 | Scenario 6 | Scenario 7 | Scenario 8 | Scenario 9 | Scenario 10 | Scenario 11 | Scenario 12
00:00-01:00 | 152.2204 | -6.1835 | 4.7977 | -1.9729 | -0.75568 | 2.2305 | 26.3635 | 16.108 | 11.5295 | 8.7141 | 152.2204 | 135.2357 | 11.6459
01:00-02:00 | 150.0505 | -4.2179 | -1.3694 | 0.8144 | -3.1535 | -4.3624 | 30.9364 | 102.582 | 15.5808 | 8.1965 | 150.0505 | 122.5458 | 10.0299
02:00-03:00 | 166.0636 | -2.2592 | -3.1813 | -5.662 | -6.0718 | -5.6113 | 47.6922 | 207.7382 | 3.4734 | 5.9323 | 166.0636 | 94.4719 | 6.936
03:00-04:00 | 157.3585 | -0.7634 | -4.1542 | -6.2352 | -7.2611 | -6.1098 | -6.1064 | 111.8858 | 0.58006 | 6.5326 | 157.3585 | 163.6682 | 7.7953
04:00-05:00 | 173.378 | -1.8518 | 3.8171 | 5.065 | -3.6706 | 10.6472 | 20.6235 | 161.614 | 2.0297 | 11.4325 | 173.378 | 120.2106 | 13.7284
05:00-06:00 | 193.6668 | -2.9577 | 22.2081 | 2.4097 | -3.1841 | 15.6922 | 65.9474 | 192.065 | 16.0312 | 55.7439 | 193.6668 | 98.2696 | 35.0184
06:00-07:00 | 261.7804 | 19.2595 | 20.5251 | 14.3045 | 9.2448 | 43.128 | 372.7037 | 274.4657 | 9.3013 | 127.0061 | 261.7804 | 154.2749 | 95.448
07:00-08:00 | 299.8314 | -1.2637 | -3.8714 | -0.53159 | 13.5442 | 46.8576 | 180.9688 | 221.6756 | 12.5636 | 10.5689 | 299.8314 | 22.473 | -5.5397
08:00-09:00 | 319.6058 | 7.9379 | -6.4419 | 86.2119 | 100.3003 | -6.212 | 133.1132 | 18.591 | 6.2346 | 6.3588 | 319.6058 | 9.61 | -8.3609
09:00-10:00 | 313.4818 | 37.8399 | 4.4415 | 130.4686 | 97.6001 | -6.5478 | 239.2963 | -3.2485 | 5.9503 | 6.1182 | 313.4818 | 5.6941 | 86.6052
10:00-11:00 | 321.5291 | -10.7499 | 105.2969 | 112.6155 | -7.3807 | -7.2242 | 132.8666 | -7.6928 | 3.9 | 122.8104 | 321.5291 | 10.298 | -0.63991
11:00-12:00 | 317.7168 | -5.9072 | 134.5979 | 139.4506 | -7.5781 | -7.3829 | 14.6725 | -7.6597 | 9.1418 | 264.1472 | 317.7168 | 9.8536 | 114.2939
12:00-13:00 | 327.0891 | -3.0587 | 188.9392 | 115.32 | -9.466 | -7.2744 | 4.2294 | -7.2482 | 8.012 | 307.0106 | 327.0891 | 10.0726 | 169.0718
13:00-14:00 | 326.5224 | 7.4246 | 163.5588 | 139.8919 | -7.8503 | -4.8099 | 109.6715 | -6.9592 | 3.5808 | 315.7469 | 326.5224 | 24.7233 | 154.6931
14:00-15:00 | 302.1849 | 2.2549 | 140.9845 | 52.1295 | -10.4322 | -2.7403 | 36.811 | -5.8238 | 14.7903 | 176.2192 | 302.1849 | 17.662 | 7.0221
15:00-16:00 | 290.4325 | -8.1951 | 210.7969 | 130.2414 | 68.8312 | -5.4499 | 99.1096 | -5.3839 | 60.1603 | 8.3259 | 290.4325 | 13.673 | 6.0068
16:00-17:00 | 298.46 | -11.3875 | 159.4291 | 20.7482 | 83.8211 | -4.2609 | 115.2311 | -6.7057 | 126.8757 | 10.1412 | 298.46 | 11.374 | 4.0464
17:00-18:00 | 267.7367 | -8.9386 | 175.8435 | -2.1234 | -8.0432 | -3.2453 | 37.9846 | -7.8784 | 137.3335 | 8.4668 | 267.7367 | 8.7943 | 4.414
18:00-19:00 | 256.4881 | -14.3091 | 181.5108 | -5.2113 | -3.9546 | -2.0508 | 68.5676 | -6.7056 | 42.5659 | 7.3024 | 256.4881 | 43.7547 | 0.6771
19:00-20:00 | 232.7619 | -14.9815 | 151.2972 | 5.1474 | -10.4235 | 26.9788 | 133.9272 | 26.1684 | 13.9169 | 10.431 | 232.7619 | 131.6961 | -1.7206
20:00-21:00 | 215.0933 | -7.305 | 121.9747 | 25.0183 | -5.4501 | 48.4037 | 168.9014 | 165.3049 | 14.593 | 40.4356 | 215.0933 | 58.2553 | -2.8829
21:00-22:00 | 220.0942 | 28.2901 | 84.6797 | 33.8015 | 25.2694 | 188.7993 | 71.2264 | 232.1875 | 28.73 | 110.4405 | 220.0942 | 108.4675 | 75.5113
22:00-23:00 | 189.0701 | 74.717 | 53.5903 | 5.2988 | -3.2945 | 112.6894 | -5.0865 | 189.6652 | 10.2525 | 9.234 | 189.0701 | 41.4617 | 2.4124
23:00 -00:00 | 105.6133 | 51.1597 | 43.1937 | 17.0421 | 11.9328 | 136.8095 | -5.2867 | 97.0184 | 13.0198 | 8.4055 | 105.6133 | 57.5062 | 3.7242
Note on I2: Author: Add Scenarios to the right

## grid_data
r (ohm) | x (ohm) | Sflow_bar (MVA) | V_upper (p.u.) | V_lower (p.u.) | RX factor | S & V_up factor | V_low factor | PDA_MAX
0.012705 | 0.30333 | 50 | 1.1025 | 0.9025 | 1 | 1 | 1 | 38.2663 | 37.327 | 36.7393 | 37.0483 | 38.3693 | 39.0904 | 42.2595 | 44.9439 | 46.3861 | 47.5738 | 47.3617 | 44.8409 | 43.0473 | 41.7202 | 41.5384 | 42.7928 | 46.9799 | 50.6884 | 48.8221 | 46.8103 | 44.5016 | 44.5985 | 41.9444 | 40.066
0.001331 | 0.0074576 | 50 | 1.1025 | 0.9025 |  |  |  | 91.0664 | 88.8312 | 87.4324 | 88.1678 | 91.3115 | 93.0276 | 100.5696 | 106.9579 | 110.39 | 113.2165 | 112.7117 | 106.7128 | 102.4442 | 99.2861 | 98.8535 | 101.8386 | 111.8032 | 120.6287 | 116.1871 | 111.3995 | 105.9052 | 106.1359 | 99.8197 | 95.3493
0.026902 | 0.12426 | 50 | 1.1025 | 0.9025 |  |  |  | 176.2456 | 171.9197 | 169.2125 | 170.6359 | 176.72 | 180.0412 | 194.6377 | 207.0014 | 213.6437 | 219.1139 | 218.1371 | 206.5269 | 198.2658 | 192.1537 | 191.3165 | 197.0936 | 216.3788 | 233.4591 | 224.8631 | 215.5973 | 204.964 | 205.4105 | 193.1864 | 184.5346
0.023353 | 0.060294 | 50 | 1.1025 | 0.9025 |  |  |  | 77.6364 | 75.7308 | 74.5383 | 75.1653 | 77.8454 | 79.3083 | 85.7381 | 91.1843 | 94.1103 | 96.5199 | 96.0896 | 90.9753 | 87.3363 | 84.6439 | 84.2751 | 86.82 | 95.3151 | 102.839 | 99.0524 | 94.9709 | 90.2869 | 90.4836 | 85.0988 | 81.2877
0.057031 | 0.14741 | 50 | 1.1025 | 0.9025 |  |  |  | 117.3744 | 114.4935 | 112.6906 | 113.6385 | 117.6904 | 119.9022 | 129.623 | 137.8569 | 142.2805 | 145.9234 | 145.2729 | 137.5409 | 132.0392 | 127.9688 | 127.4112 | 131.2586 | 144.102 | 155.477 | 149.7523 | 143.5815 | 136.5 | 136.7974 | 128.6565 | 122.8946
0.032267 | 0.14908 | 50 | 1.1025 | 0.9025 |  |  |  | 59.4231 | 57.9646 | 57.0518 | 57.5317 | 59.5831 | 60.7028 | 65.6242 | 69.7927 | 72.0323 | 73.8766 | 73.5473 | 69.6328 | 66.8475 | 64.7867 | 64.5044 | 66.4522 | 72.9544 | 78.7133 | 75.815 | 72.691 | 69.1058 | 69.2564 | 65.1349 | 62.2178
0.0363 | 0.16769 | 50 | 1.1025 | 0.9025 |  |  |  | 13.3073 | 12.9807 | 12.7763 | 12.8838 | 13.3432 | 13.5939 | 14.696 | 15.6295 | 16.1311 | 16.5441 | 16.4703 | 15.5937 | 14.97 | 14.5085 | 14.4453 | 14.8815 | 16.3376 | 17.6272 | 16.9782 | 16.2786 | 15.4757 | 15.5094 | 14.5864 | 13.9332
0.028233 | 0.13046 | 50 | 1.1025 | 0.9025 |  |  |  | 24.2844 | 23.6883 | 23.3153 | 23.5114 | 24.3497 | 24.8073 | 26.8185 | 28.5221 | 29.4373 | 30.1911 | 30.0565 | 28.4567 | 27.3185 | 26.4763 | 26.3609 | 27.157 | 29.8142 | 32.1676 | 30.9832 | 29.7065 | 28.2414 | 28.3029 | 26.6186 | 25.4265
0.014802 | 0.068325 | 50 | 1.1025 | 0.9025 |  |  |  | 5.3352 | 5.2042 | 5.1223 | 5.1654 | 5.3496 | 5.4501 | 5.892 | 6.2662 | 6.4673 | 6.6329 | 6.6033 | 6.2519 | 6.0018 | 5.8168 | 5.7914 | 5.9663 | 6.5501 | 7.0671 | 6.8069 | 6.5264 | 6.2045 | 6.2181 | 5.848 | 5.5861
0.0363 | 0.16769 | 50 | 1.1025 | 0.9025
0.11092 | 0.51241 | 50 | 1.1025 | 0.9025
0.12705 | 0.32833 | 50 | 1.1025 | 0.9025
0.15992 | 0.41537 | 50 | 1.1025 | 0.9025
0.042794 | 0.01675 | 50 | 1.1025 | 0.9025