## Grid Characteristics
Number of Buses | Number of Lines | Number of TN-level Generators | Number of TN-level Loads | Number of TN-level Storage Units | Number of Distribution Networks | Distribution Network Buses
24 | 34 | 12 | 17 | 2 | 2 | 12
23

## Line Data
Line no. | From Bus | To Bus | Reactance (p.u.) | Susceptance | Max Line Flow (MW)
1 | 1 | 2 | 0.0146 | 68.4932 | 175
2 | 1 | 3 | 0.2253 | 4.4385 | 175
3 | 1 | 5 | 0.0907 | 11.0254 | 350
4 | 2 | 4 | 0.1356 | 7.3746 | 175
5 | 2 | 6 | 0.205 | 4.878 | 175
6 | 3 | 9 | 0.1271 | 7.8678 | 175
7 | 3 | 24 | 0.084 | 11.9048 | 400
8 | 4 | 9 | 0.111 | 9.009 | 175
9 | 5 | 10 | 0.094 | 10.6383 | 350
10 | 6 | 10 | 0.0642 | 15.5763 | 175
11 | 7 | 8 | 0.0652 | 15.3374 | 350
12 | 8 | 9 | 0.1762 | 5.6754 | 175
13 | 8 | 10 | 0.1762 | 5.6754 | 175
14 | 9 | 11 | 0.084 | 11.9048 | 400
15 | 9 | 12 | 0.084 | 11.9048 | 400
16 | 10 | 11 | 0.084 | 11.9048 | 400
17 | 10 | 12 | 0.084 | 11.9048 | 400
18 | 11 | 13 | 0.0488 | 20.4918 | 500
19 | 11 | 14 | 0.0426 | 23.4742 | 500
20 | 12 | 13 | 0.0488 | 20.4918 | 500
21 | 12 | 23 | 0.0985 | 10.1523 | 500
22 | 13 | 23 | 0.0884 | 11.3122 | 200
23 | 14 | 16 | 0.0594 | 16.835 | 250
24 | 15 | 16 | 0.0172 | 58.1395 | 500
25 | 15 | 21 | 0.0249 | 40.1606 | 400
26 | 15 | 24 | 0.0529 | 18.9036 | 500
27 | 16 | 17 | 0.0263 | 38.0228 | 500
28 | 16 | 19 | 0.0234 | 42.735 | 500
29 | 17 | 18 | 0.0143 | 69.9301 | 500
30 | 17 | 22 | 0.1069 | 9.3545 | 500
31 | 18 | 21 | 0.0132 | 75.7576 | 1000
32 | 19 | 20 | 0.0203 | 49.2611 | 1000
33 | 20 | 23 | 0.0112 | 89.2857 | 1000
34 | 21 | 22 | 0.0692 | 14.4509 | 500

## Generation Data
Gen. Unit | Bus no. | Gmax (MW) | Gmin (MW) | RampUp Rate (MW/h) | RampDown Rate (MW/h) | G_initial (MW) | Offer (euro/MW)
G1 | 1 | 152 | 30.4 | 120 | 120 | 76 | 24.16 | 48.32
G2 | 2 | 152 | 30.4 | 120 | 120 | 76 | 24.16 | 48.32
G3 | 7 | 350 | 75 | 350 | 350 | 0 | 28.85 | 57.7
G4 | 13 | 591 | 206.85 | 240 | 240 | 0 | 39.465 | 78.93
G5 | 15 | 60 | 12 | 60 | 60 | 0 | 30.055 | 60.11
G6 | 15 | 155 | 54.25 | 155 | 155 | 0 | 5.26 | 10.52
G7 | 16 | 155 | 54.25 | 155 | 155 | 124 | 5.26 | 10.52
G8 | 18 | 400 | 100 | 280 | 280 | 240 | 2.735 | 5.47
G9 | 21 | 400 | 100 | 280 | 280 | 240 | 2.735 | 5.47
G10 | 22 | 300 | 300 | 300 | 300 | 240 | 0.5 | 1
G11 | 23 | 310 | 108.5 | 180 | 180 | 248 | 5.26 | 10.52
G12 | 23 | 350 | 140 | 240 | 240 | 280 | 14.945 | 29.89
Note on G1: Author: Generation status at the last hour of the previous day

## Load Data
Bus no. | Bid(euro/MWh) | Upper Bounds | t=1 | t=2 | t=3 | t=4 | t=5 | t=6 | t=7 | t=8 | t=9 | t=10 | t=11 | t=12 | t=13 | t=14 | t=15 | t=16 | t=17 | t=18 | t=19 | t=20 | t=21 | t=22 | t=23 | t=24 | Lower Bounds | t=1 | t=2 | t=3 | t=4 | t=5 | t=6 | t=7 | t=8 | t=9 | t=10 | t=11 | t=12 | t=13 | t=14 | t=15 | t=16 | t=17 | t=18 | t=19 | t=20 | t=21 | t=22 | t=23 | t=24 | Ramp Up (MW/h) | Ramp Down(MW/h) | Initial Demand(MW) | Minimum Energy Demand (MWh)
1 | 100 |  | 67 | 63 | 60 | 59 | 59 | 60 | 75 | 87 | 96 | 97 | 97 | 96 | 96 | 96 | 94 | 94 | 100 | 101 | 101 | 97 | 92 | 84 | 74 | 63 |  | 0 | 0 | 0 | 0 | 0 | 0 | 0 | 0 | 0 | 0 | 0 | 0 | 0 | 0 | 0 | 0 | 0 | 0 | 0 | 0 | 0 | 0 | 0 | 0 | 25 | 25 | 63.45 | 300
2 | 100 |  | 60 | 57 | 54 | 53 | 53 | 54 | 67 | 78 | 86 | 87 | 87 | 86 | 86 | 86 | 84 | 84 | 89 | 90 | 90 | 87 | 82 | 75 | 66 | 57 |  | 0 | 0 | 0 | 0 | 0 | 0 | 0 | 0 | 0 | 0 | 0 | 0 | 0 | 0 | 0 | 0 | 0 | 0 | 0 | 0 | 0 | 0 | 0 | 0 | 25 | 25 | 56.77 | 300
3 | 100 |  | 112 | 105 | 100 | 99 | 99 | 100 | 124 | 144 | 159 | 160 | 160 | 159 | 159 | 159 | 155 | 155 | 165 | 167 | 167 | 160 | 152 | 139 | 122 | 105 |  | 0 | 0 | 0 | 0 | 0 | 0 | 0 | 0 | 0 | 0 | 0 | 0 | 0 | 0 | 0 | 0 | 0 | 0 | 0 | 0 | 0 | 0 | 0 | 0 | 25 | 25 | 105.2 | 300
4 | 100 |  | 46 | 43 | 41 | 41 | 41 | 41 | 51 | 59 | 65 | 66 | 66 | 65 | 65 | 65 | 64 | 64 | 68 | 69 | 69 | 66 | 63 | 57 | 50 | 43 |  | 0 | 0 | 0 | 0 | 0 | 0 | 0 | 0 | 0 | 0 | 0 | 0 | 0 | 0 | 0 | 0 | 0 | 0 | 0 | 0 | 0 | 0 | 0 | 0 | 25 | 25 | 43.42 | 300
5 | 100 |  | 44 | 42 | 40 | 39 | 39 | 40 | 49 | 57 | 63 | 64 | 64 | 63 | 63 | 63 | 62 | 62 | 66 | 66 | 66 | 64 | 60 | 55 | 48 | 42 |  | 0 | 0 | 0 | 0 | 0 | 0 | 0 | 0 | 0 | 0 | 0 | 0 | 0 | 0 | 0 | 0 | 0 | 0 | 0 | 0 | 0 | 0 | 0 | 0 | 25 | 25 | 41.75 | 300
6 | 100 |  | 85 | 80 | 76 | 75 | 75 | 76 | 94 | 109 | 121 | 122 | 122 | 121 | 121 | 121 | 118 | 118 | 126 | 127 | 127 | 122 | 116 | 106 | 93 | 80 |  | 0 | 0 | 0 | 0 | 0 | 0 | 0 | 0 | 0 | 0 | 0 | 0 | 0 | 0 | 0 | 0 | 0 | 0 | 0 | 0 | 0 | 0 | 0 | 0 | 25 | 25 | 80.15 | 300
7 | 100 |  | 78 | 73 | 70 | 69 | 69 | 70 | 86 | 100 | 111 | 112 | 112 | 111 | 111 | 111 | 108 | 108 | 115 | 117 | 117 | 112 | 106 | 97 | 85 | 73 |  | 0 | 0 | 0 | 0 | 0 | 0 | 0 | 0 | 0 | 0 | 0 | 0 | 0 | 0 | 0 | 0 | 0 | 0 | 0 | 0 | 0 | 0 | 0 | 0 | 25 | 25 | 73.47 | 300
8 | 100 |  | 107 | 100 | 95 | 94 | 94 | 95 | 118 | 137 | 151 | 153 | 153 | 151 | 151 | 151 | 148 | 148 | 157 | 159 | 159 | 153 | 145 | 132 | 116 | 100 |  | 0 | 0 | 0 | 0 | 0 | 0 | 0 | 0 | 0 | 0 | 0 | 0 | 0 | 0 | 0 | 0 | 0 | 0 | 0 | 0 | 0 | 0 | 0 | 0 | 25 | 25 | 100.19 | 300
9 | 100 |  | 108 | 102 | 97 | 95 | 95 | 97 | 120 | 139 | 154 | 155 | 155 | 154 | 154 | 154 | 150 | 150 | 160 | 162 | 162 | 155 | 147 | 134 | 118 | 102 |  | 0 | 0 | 0 | 0 | 0 | 0 | 0 | 0 | 0 | 0 | 0 | 0 | 0 | 0 | 0 | 0 | 0 | 0 | 0 | 0 | 0 | 0 | 0 | 0 | 25 | 25 | 101.86 | 300
10 | 100 |  | 121 | 114 | 108 | 106 | 106 | 108 | 133 | 155 | 171 | 173 | 173 | 171 | 171 | 171 | 168 | 168 | 178 | 180 | 180 | 173 | 164 | 150 | 132 | 114 |  | 0 | 0 | 0 | 0 | 0 | 0 | 0 | 0 | 0 | 0 | 0 | 0 | 0 | 0 | 0 | 0 | 0 | 0 | 0 | 0 | 0 | 0 | 0 | 0 | 25 | 25 | 113.55 | 300
13 | 100 |  | 165 | 155 | 148 | 145 | 145 | 148 | 182 | 212 | 234 | 237 | 237 | 234 | 234 | 234 | 229 | 229 | 244 | 246 | 246 | 237 | 224 | 205 | 180 | 155 |  | 0 | 0 | 0 | 0 | 0 | 0 | 0 | 0 | 0 | 0 | 0 | 0 | 0 | 0 | 0 | 0 | 0 | 0 | 0 | 0 | 0 | 0 | 0 | 0 | 25 | 25 | 155.29 | 300
14 | 100 |  | 121 | 114 | 108 | 106 | 106 | 108 | 133 | 155 | 171 | 173 | 173 | 171 | 171 | 171 | 168 | 168 | 178 | 180 | 180 | 173 | 164 | 150 | 132 | 114 |  | 0 | 0 | 0 | 0 | 0 | 0 | 0 | 0 | 0 | 0 | 0 | 0 | 0 | 0 | 0 | 0 | 0 | 0 | 0 | 0 | 0 | 0 | 0 | 0 | 25 | 25 | 113.55 | 300
15 | 100 |  | 197 | 185 | 177 | 174 | 174 | 177 | 218 | 253 | 279 | 282 | 282 | 279 | 279 | 279 | 274 | 274 | 291 | 294 | 294 | 282 | 268 | 244 | 215 | 185 |  | 0 | 0 | 0 | 0 | 0 | 0 | 0 | 0 | 0 | 0 | 0 | 0 | 0 | 0 | 0 | 0 | 0 | 0 | 0 | 0 | 0 | 0 | 0 | 0 | 25 | 25 | 185.35 | 300
16 | 100 |  | 62 | 58 | 56 | 55 | 55 | 56 | 69 | 80 | 88 | 89 | 89 | 88 | 88 | 88 | 86 | 86 | 92 | 93 | 93 | 89 | 84 | 77 | 68 | 58 |  | 0 | 0 | 0 | 0 | 0 | 0 | 0 | 0 | 0 | 0 | 0 | 0 | 0 | 0 | 0 | 0 | 0 | 0 | 0 | 0 | 0 | 0 | 0 | 0 | 25 | 25 | 58.44 | 300
18 | 100 |  | 208 | 195 | 186 | 183 | 183 | 186 | 229 | 267 | 295 | 298 | 298 | 295 | 295 | 295 | 288 | 288 | 307 | 310 | 310 | 298 | 282 | 257 | 226 | 195 |  | 0 | 0 | 0 | 0 | 0 | 0 | 0 | 0 | 0 | 0 | 0 | 0 | 0 | 0 | 0 | 0 | 0 | 0 | 0 | 0 | 0 | 0 | 0 | 0 | 25 | 25 | 195.37 | 300
19 | 100 |  | 114 | 107 | 102 | 100 | 100 | 102 | 126 | 146 | 161 | 163 | 163 | 161 | 161 | 161 | 158 | 158 | 168 | 170 | 170 | 163 | 154 | 141 | 124 | 107 |  | 0 | 0 | 0 | 0 | 0 | 0 | 0 | 0 | 0 | 0 | 0 | 0 | 0 | 0 | 0 | 0 | 0 | 0 | 0 | 0 | 0 | 0 | 0 | 0 | 25 | 25 | 106.87 | 300
20 | 100 |  | 80 | 75 | 72 | 70 | 70 | 72 | 88 | 103 | 113 | 115 | 115 | 113 | 113 | 113 | 111 | 111 | 118 | 119 | 119 | 115 | 109 | 99 | 87 | 75 |  | 0 | 0 | 0 | 0 | 0 | 0 | 0 | 0 | 0 | 0 | 0 | 0 | 0 | 0 | 0 | 0 | 0 | 0 | 0 | 0 | 0 | 0 | 0 | 0 | 25 | 25 | 75.14 | 300
Note on D1: Author: Timeslots

## Storage Data
Bus | Emax (MWh) | Emin (MWh) | ChMax (MW) | DisMax (MW) | E_initial (MWh) | Charging Marginal Cost (euro/MW) | Discharging Marginal Cost (euro/MW) | ChEff | DisEff | γ
1 | 50 | 0 | 15 | 20 | 25 | 0.5 | 1 | 1 | 1 | 0.5
15 | 50 | 0 | 15 | 20 | 25 | 0.5 | 1 | 1 | 1 | 0.5
Note on B1: Author: Maximum State-of-Energy
Note on C1: Author: Minimum State-of-Energy
Note on D1: Author: Maximum Charging Capacity
Note on E1: Author: Maximum Discharging Capacity
Note on F1: Author: Initial State-of-Energy
Note on I1: Author: Charging Efficiency
Note on J1: Author: Discharging Efficiency
Note on K1: Author: Minimum State-of-Charge at the end of the day